## Surface Water
EPA Identification No. 2 is the monitoring point in Bowmans Creek upstream of the mine
EPA Identification No. 3 is the monitoring point in Bowmans Creek near the New England highway
EPA Identification No. 4 is the monitoring point in Bowmans Creek near the longwall panels
EPA Identification No. 6 is the monitoring point in the Hunter River upstream of Bowmans Creek
Published date |  | 2025-10-29 |  |  |  | EPA Identification No. 7 is the monitoring point in the Hunter River downstream of Bowmans Creek confluence
Link to EPA Public Register - |  | https://apps.epa.nsw.gov.au/prpoeoapp/
Water Monitoring Data
No limits are specified under the EPL.
EPA Identification No. | Ashton Sampling Point | Sampled Date | Data Obtained Date | Monitoring Frequency | Conductivity |  | pH |  | Total Suspended Solids |  | Observations
[5 empty] | Unit of Measure | Measured Value | Unit of Measure | Measured Value | Unit of Measure | Measured Value
2 | SM3 | 2012-01-18 |  | Monthly | Microsiemens per centimetre | 951 | pH | 8.1 | milligrams per litre | 26
3 | SM4 | 2012-01-18 |  | Monthly | Microsiemens per centimetre | 982 | pH | 8.2 | milligrams per litre | 10
4 | SM5 | 2012-01-18 |  | Monthly | Microsiemens per centimetre | 939 | pH | 8.2 | milligrams per litre | 23
5 | SM6 | 2012-01-18 |  | Monthly | Microsiemens per centimetre | 1010 | pH | 8.1 | milligrams per litre | 20
6 | SM9 | 2012-01-18 |  | Monthly | Microsiemens per centimetre | 840 | pH | 8.5 | milligrams per litre | 24
7 | SM10 | 2012-01-18 |  | Monthly | Microsiemens per centimetre | 845 | pH | 8.6 | milligrams per litre | 40
2 | SM3 | 2012-02-21 |  | Monthly | Microsiemens per centimetre | 365 | pH | 7.9 | milligrams per litre | 251
3 | SM4 | 2012-02-21 |  | Monthly | Microsiemens per centimetre | 329 | pH | 7.7 | milligrams per litre | 172
4 | SM5 | 2012-02-21 |  | Monthly | Microsiemens per centimetre | 362 | pH | 7.8 | milligrams per litre | 286
5 | SM6 | 2012-02-21 |  | Monthly | Microsiemens per centimetre | 391 | pH | 7.8 | milligrams per litre | 425
6 | SM9 | 2012-02-21 |  | Monthly | Microsiemens per centimetre | N/A | pH | N/A | milligrams per litre | N/A | Unable to access due to creek crossing being flooded
7 | SM10 | 2012-02-21 |  | Monthly | Microsiemens per centimetre | 396 | pH | 7.8 | milligrams per litre | 348
2 | SM3 | 2012-03-23 |  | Monthly | Microsiemens per centimetre | 915 | pH | 8.1 | milligrams per litre | 20
3 | SM4 | 2012-03-23 |  | Monthly | Microsiemens per centimetre | 915 | pH | 8.1 | milligrams per litre | 16
4 | SM5 | 2012-03-23 |  | Monthly | Microsiemens per centimetre | 893 | pH | 8.1 | milligrams per litre | 26
5 | SM6 | 2012-03-23 |  | Monthly | Microsiemens per centimetre | 913 | pH | 8.2 | milligrams per litre | 142
6 | SM9 | 2012-03-23 |  | Monthly | Microsiemens per centimetre | 561 | pH | 8.3 | milligrams per litre | 34
7 | SM10 | 2012-03-23 |  | Monthly | Microsiemens per centimetre | 586 | pH | 8.3 | milligrams per litre | 20
2 | SM3 | 2012-04-26 |  | Monthly | Microsiemens per centimetre | 990 | pH | 8.1 | milligrams per litre | 10
3 | SM4 | 2012-04-26 |  | Monthly | Microsiemens per centimetre | 995 | pH | 8.1 | milligrams per litre | 12
4 | SM5 | 2012-04-26 |  | Monthly | Microsiemens per centimetre | 962 | pH | 8 | milligrams per litre | 10
5 | SM6 | 2012-04-26 |  | Monthly | Microsiemens per centimetre | 992 | pH | 8.1 | milligrams per litre | 11
6 | SM9 | 2012-04-26 |  | Monthly | Microsiemens per centimetre | 893 | pH | 8.3 | milligrams per litre | 18
7 | SM10 | 2012-04-26 |  | Monthly | Microsiemens per centimetre | 902 | pH | 8.3 | milligrams per litre | 8
2 | SM3 | 2012-05-25 |  | Monthly | Microsiemens per centimetre | 940 | pH | 7.8 | milligrams per litre | <5
3 | SM4 | 2012-05-25 |  | Monthly | Microsiemens per centimetre | 987 | pH | 7.9 | milligrams per litre | <5
4 | SM5 | 2012-05-25 |  | Monthly | Microsiemens per centimetre | 923 | pH | 8 | milligrams per litre | <5
5 | SM6 | 2012-05-25 |  | Monthly | Microsiemens per centimetre | 1020 | pH | 8.1 | milligrams per litre | <5
6 | SM9 | 2012-05-25 |  | Monthly | Microsiemens per centimetre | 978 | pH | 8.3 | milligrams per litre | 8
7 | SM10 | 2012-05-25 |  | Monthly | Microsiemens per centimetre | 977 | pH | 8.3 | milligrams per litre | 7
2 | SM3 | 2012-06-22 |  | Monthly | Microsiemens per centimetre | 847 | pH | 8.1 | milligrams per litre | 12
3 | SM4 | 2012-06-22 |  | Monthly | Microsiemens per centimetre | 861 | pH | 8.2 | milligrams per litre | 12
4 | SM5 | 2012-06-22 |  | Monthly | Microsiemens per centimetre | 858 | pH | 8 | milligrams per litre | 14
5 | SM6 | 2012-06-22 |  | Monthly | Microsiemens per centimetre | 861 | pH | 8.1 | milligrams per litre | 23
6 | SM9 | 2012-06-22 |  | Monthly | Microsiemens per centimetre | 691 | pH | 8.4 | milligrams per litre | 16
7 | SM10 | 2012-06-22 |  | Monthly | Microsiemens per centimetre | 705 | pH | 8.4 | milligrams per litre | 16
2 | SM3 | 2012-07-19 |  | Monthly | Microsiemens per centimetre | 632 | pH | 8.1 | milligrams per litre | 8
3 | SM4 | 2012-07-19 |  | Monthly | Microsiemens per centimetre | 631 | pH | 8.1 | milligrams per litre | 16
4 | SM5 | 2012-07-19 |  | Monthly | Microsiemens per centimetre | 629 | pH | 8.1 | milligrams per litre | 12
5 | SM6 | 2012-07-19 |  | Monthly | Microsiemens per centimetre | 891 | pH | 8.1 | milligrams per litre | 16
6 | SM9 | 2012-07-19 |  | Monthly | Microsiemens per centimetre | 576 | pH | 8.2 | milligrams per litre | 40
7 | SM10 | 2012-07-19 |  | Monthly | Microsiemens per centimetre | 691 | pH | 8.2 | milligrams per litre | 34
2 | SM3 | 2012-08-16 |  | Monthly | Microsiemens per centimetre | 950 | pH | 8 | milligrams per litre | 8
3 | SM4 | 2012-08-16 |  | Monthly | Microsiemens per centimetre | 965 | pH | 8.1 | milligrams per litre | 8
4 | SM5 | 2012-08-16 |  | Monthly | Microsiemens per centimetre | 944 | pH | 8.1 | milligrams per litre | 9
5 | SM6 | 2012-08-16 |  | Monthly | Microsiemens per centimetre | 990 | pH | 8.2 | milligrams per litre | 12
6 | SM9 | 2012-08-16 |  | Monthly | Microsiemens per centimetre | 663 | pH | 8.1 | milligrams per litre | 10
7 | SM10 | 2012-08-16 |  | Monthly | Microsiemens per centimetre | 676 | pH | 7.9 | milligrams per litre | 12
2 | SM3 | 2012-09-13 |  | Monthly | Microsiemens per centimetre | 996 | pH | 7.8 | milligrams per litre | 10
3 | SM4 | 2012-09-13 |  | Monthly | Microsiemens per centimetre | 1200 | pH | 8 | milligrams per litre | 12
4 | SM5 | 2012-09-13 |  | Monthly | Microsiemens per centimentre | 972 | pH | 8.2 | milligrams per litre | 12
5 | SM6 | 2012-09-13 |  | Monthly | Microsiemens per centimetre | 1280 | pH | 8.1 | milligrams per litre | 9
6 | SM9 | 2012-09-13 |  | Monthly | Microsiemens per centimetre | 1030 | pH | 8.4 | milligrams per litre | 18
7 | SM10 | 2012-09-13 |  | Monthly | Microsiemens per centimetre | 1040 | pH | 8.4 | milligrams per litre | 22
2 | SM3 | 2012-10-10 |  | Monthly | Microsiemens per centimetre | 962 | pH | 7.7 | milligrams per litre | N/A | TSS not measured due to a Laboratory mistake
3 | SM4 | 2012-10-10 |  | Monthly | Microsiemens per centimetre | 1760 | pH | 8.2 | milligrams per litre | N/A | TSS not measured due to a Laboratory mistake
4 | SM5 | 2012-10-10 |  | Monthly | Microsiemens per centimetre | 954 | pH | 8.1 | milligrams per litre | N/A | TSS not measured due to a Laboratory mistake
5 | SM6 | 2012-10-10 |  | Monthly | Microsiemens per centimetre | 1520 | pH | 8 | milligrams per litre | N/A | TSS not measured due to a Laboratory mistake
6 | SM9 | 2012-10-10 |  | Monthly | Microsiemens per centimetre | 1160 | pH | 8.4 | milligrams per litre | N/A | TSS not measured due to a Laboratory mistake
7 | SM10 | 2012-10-10 |  | Monthly | Microsiemens per centimetre | 1150 | pH | 8.4 | milligrams per litre | N/A | TSS not measured due to a Laboratory mistake
2 | SM3 | 2012-11-15 |  | Monthly | Microsiemens per centimetre | 978 | pH | 7.5 | milligrams per litre | 13
3 | SM4 | 2012-11-15 |  | Monthly | Microsiemens per centimetre | 2650 | pH | 8.1 | milligrams per litre | 16
4 | SM5 | 2012-11-15 |  | Monthly | Microsiemens per centimetre | 1000 | pH | 8.2 | milligrams per litre | 30
5 | SM6 | 2012-11-15 |  | Monthly | Microsiemens per centimetre | 1870 | pH | 7.9 | milligrams per litre | 19
6 | SM9 | 2012-11-15 |  | Monthly | Microsiemens per centimetre | 1210 | pH | 8.4 | milligrams per litre | 26
7 | SM10 | 2012-11-15 |  | Monthly | Microsiemens per centimetre | 1210 | pH | 8.4 | milligrams per litre | 28
2 | SM3 | 2012-12-13 |  | Monthly | Microsiemens per centimetre | 951 | pH | 7.8 | milligrams per litre | 10
3 | SM4 | 2012-12-13 |  | Monthly | Microsiemens per centimetre | 3010 | pH | 8.1 | milligrams per litre | 15
4 | SM5 | 2012-12-13 |  | Monthly | Microsiemens per centimetre | 1010 | pH | 8.2 | milligrams per litre | 20
5 | SM6 | 2012-12-13 |  | Monthly | Microsiemens per centimetre | 1740 | pH | 8 | milligrams per litre | 30
6 | SM9 | 2012-12-13 |  | Monthly | Microsiemens per centimetre | 958 | pH | 8.4 | milligrams per litre | 28
7 | SM10 | 2012-12-13 |  | Monthly | Microsiemens per centimetre | 960 | pH | 8.4 | milligrams per litre | 28
2 | SM3 | 2013-01-17 |  | Monthly | Microsiemens per centimetre | 958 | pH | 8 | milligrams per litre | 10
3 | SM4 | 2013-01-17 |  | Monthly | Microsiemens per centimetre | 4060 | pH | 8.2 | milligrams per litre | 20
4 | SM5 | 2013-01-17 |  | Monthly | Microsiemens per centimetre | 1120 | pH | 7.9 | milligrams per litre | 5
5 | SM6 | 2013-01-17 |  | Monthly | Microsiemens per centimetre | 1720 | pH | 8.1 | milligrams per litre | 16
6 | SM9 | 2013-01-17 |  | Monthly | Microsiemens per centimetre | 844 | pH | 8.4 | milligrams per litre | 22
7 | SM10 | 2013-01-17 |  | Monthly | Microsiemens per centimetre | 847 | pH | 8.4 | milligrams per litre | 30
2 | SM3 | 2013-02-14 |  | Monthly | Microsiemens per centimetre | 1010 | pH | 7.9 | milligrams per litre | 9
3 | SM4 | 2013-02-14 |  | Monthly | Microsiemens per centimetre | 1040 | pH | 8 | milligrams per litre | 14
4 | SM5 | 2013-02-14 |  | Monthly | Microsiemens per centimetre | 974 | pH | 8 | milligrams per litre | 67
5 | SM6 | 2013-02-14 |  | Monthly | Microsiemens per centimetre | 1050 | pH | 8 | milligrams per litre | 71
6 | SM9 | 2013-02-14 |  | Monthly | Microsiemens per centimetre | 752 | pH | 8.3 | milligrams per litre | 46
7 | SM10 | 2013-02-14 |  | Monthly | Microsiemens per centimetre | 789 | pH | 8.3 | milligrams per litre | 54
2 | SM3 | 2013-03-25 |  | Monthly | Microsiemens per centimetre | 776 | pH | 7.8 | milligrams per litre | 5
3 | SM4 | 2013-03-25 |  | Monthly | Microsiemens per centimetre | 782 | pH | 7.7 | milligrams per litre | 8
4 | SM5 | 2013-03-25 |  | Monthly | Microsiemens per centimetre | 869 | pH | 7.3 | milligrams per litre | 93
5 | SM6 | 2013-03-25 |  | Monthly | Microsiemens per centimetre | 797 | pH | 7.9 | milligrams per litre | 96
6 | SM9 | 2013-03-25 |  | Monthly | Microsiemens per centimetre | 576 | pH | 8.1 | milligrams per litre | 25
7 | SM10 | 2013-03-25 |  | Monthly | Microsiemens per centimetre | 659 | pH | 8 | milligrams per litre | 22
2 | SM3 | 2013-04-23 |  | Monthly | Microsiemens per centimetre | 1009 | pH | 7.6 | milligrams per litre | 6
3 | SM4 | 2013-04-23 |  | Monthly | Microsiemens per centimetre | 1045 | pH | 7.7 | milligrams per litre | 5
4 | SM5 | 2013-04-23 |  | Monthly | Microsiemens per centimetre | 845 | pH | 7.8 | milligrams per litre | 53
5 | SM6 | 2013-04-23 |  | Monthly | Microsiemens per centimetre | 1064 | pH | 8 | milligrams per litre | 8
6 | SM9 | 2013-04-23 |  | Monthly | Microsiemens per centimetre | 941 | pH | 8.4 | milligrams per litre | 16
7 | SM10 | 2013-04-23 |  | Monthly | Microsiemens per centimetre | 974 | pH | 8.3 | milligrams per litre | 90
2 | SM3 | 2013-05-30 |  | Monthly | Microsiemens per centimetre | 1038 | pH | 7.6 | milligrams per litre | 3
3 | SM4 | 2013-05-30 |  | Monthly | Microsiemens per centimetre | 1079 | pH | 7.6 | milligrams per litre | 2
4 | SM5 | 2013-05-30 |  | Monthly | Microsiemens per centimetre | 803 | pH | 8.2 | milligrams per litre | 12
5 | SM6 | 2013-05-30 |  | Monthly | Microsiemens per centimetre | 1088 | pH | 8 | milligrams per litre | 1
6 | SM9 | 2013-05-30 |  | Monthly | Microsiemens per centimetre | 804 | pH | 8.3 | milligrams per litre | 6
7 | SM10 | 2013-05-30 |  | Monthly | Microsiemens per centimetre | 828 | pH | 8.3 | milligrams per litre | 9
2 | SM3 | 2013-06-21 |  | Monthly | Microsiemens per centimetre | 1125 | pH | 7.6 | milligrams per litre | 3
3 | SM4 | 2013-06-21 |  | Monthly | Microsiemens per centimetre | 1158 | pH | 7.7 | milligrams per litre | 4
4 | SM5 | 2013-06-21 |  | Monthly | Microsiemens per centimetre | 848 | pH | 8.2 | milligrams per litre | 10
5 | SM6 | 2013-06-21 |  | Monthly | Microsiemens per centimetre | 1155 | pH | 8.1 | milligrams per litre | 4
6 | SM9 | 2013-06-21 |  | Monthly | Microsiemens per centimetre | 841 | pH | 8.5 | milligrams per litre | 12
7 | SM10 | 2013-06-21 |  | Monthly | Microsiemens per centimetre | 857 | pH | 8.4 | milligrams per litre | 14
2 | SM3 | 2013-07-30 |  | Monthly | Microsiemens per centimetre | 1168 | pH | 7.7 | milligrams per litre | 4
3 | SM4 | 2013-07-30 |  | Monthly | Microsiemens per centimetre | 1168 | pH | 7.9 | milligrams per litre | 4
4 | SM5 | 2013-07-30 |  | Monthly | Microsiemens per centimetre | 935 | pH | 8.1 | milligrams per litre | 15
5 | SM6 | 2013-07-30 |  | Monthly | Microsiemens per centimetre | 1200 | pH | 8.1 | milligrams per litre | 6
6 | SM9 | 2013-07-30 |  | Monthly | Microsiemens per centimetre | 877 | pH | 8.6 | milligrams per litre | 8
7 | SM10 | 2013-07-30 |  | Monthly | Microsiemens per centimetre | 902 | pH | 8.5 | milligrams per litre | 6
2 | SM3 | 2013-08-23 |  | Monthly | Microsiemens per centimetre | 1120 | pH | 7.9 | milligrams per litre | 5
3 | SM4 | 2013-08-23 |  | Monthly | Microsiemens per centimetre | 1320 | pH | 7.9 | milligrams per litre | 5
4 | SM5 | 2013-08-23 |  | Monthly | Microsiemens per centimetre | 978 | pH | 8.3 | milligrams per litre | 6
5 | SM6 | 2013-08-23 |  | Monthly | Microsiemens per centimetre | 1310 | pH | 8.1 | milligrams per litre | 5
6 | SM9 | 2013-08-23 |  | Monthly | Microsiemens per centimetre | 1030 | pH | 8.5 | milligrams per litre | 14
7 | SM10 | 2013-08-23 |  | Monthly | Microsiemens per centimetre | 1030 | pH | 8.5 | milligrams per litre | 9
2 | SM3 | 2013-09-20 |  | Monthly | Microsiemens per centimetre | 1073 | pH | 7.6 | milligrams per litre | 6
3 | SM4 | 2013-09-20 |  | Monthly | Microsiemens per centimetre | 1394 | pH | 7.9 | milligrams per litre | 8
4 | SM5 | 2013-09-20 |  | Monthly | Microsiemens per centimetre | 981 | pH | 8.1 | milligrams per litre | 19
5 | SM6 | 2013-09-20 |  | Monthly | Microsiemens per centimetre | 982 | pH | 8.4 | milligrams per litre | 14
6 | SM9 | 2013-09-20 |  | Monthly | Microsiemens per centimetre | 847 | pH | 8.6 | milligrams per litre | 20
7 | SM10 | 2013-09-20 |  | Monthly | Microsiemens per centimetre | 851 | pH | 20 | milligrams per litre | 19
2 | SM3 | 2013-10-22 |  | Monthly | Microsiemens per centimetre | 1075 | pH | 7.6 | milligrams per litre | 9
3 | SM4 | 2013-10-22 |  | Monthly | Microsiemens per centimetre | 1756 | pH | 8.3 | milligrams per litre | 29
4 | SM5 | 2013-10-22 |  | Monthly | Microsiemens per centimetre | 1269 | pH | 8 | milligrams per litre | 23
5 | SM6 | 2013-10-22 |  | Monthly | Microsiemens per centimetre | 1351 | pH | 8.1 | milligrams per litre | 13
6 | SM9 | 2013-10-22 |  | Monthly | Microsiemens per centimetre | 1088 | pH | 8.4 | milligrams per litre | 10
7 | SM10 | 2013-10-22 |  | Monthly | Microsiemens per centimetre | 1094 | pH | 8.5 | milligrams per litre | 18
2 | SM3 | 2013-11-12 |  | Monthly | Microsiemens per centimetre | 1020 | pH | 7.5 | milligrams per litre | 8
3 | SM4 | 2013-11-12 |  | Monthly | Microsiemens per centimetre | 1950 | pH | 8.1 | milligrams per litre | 26
4 | SM5 | 2013-11-12 |  | Monthly | Microsiemens per centimetre | 1202 | pH | 8.2 | milligrams per litre | 28
5 | SM6 | 2013-11-12 |  | Monthly | Microsiemens per centimetre | 958 | pH | 8.2 | milligrams per litre | 11
6 | SM9 | 2013-11-12 |  | Monthly | Microsiemens per centimetre | 806 | pH | 8.4 | milligrams per litre | 17
7 | SM10 | 2013-11-12 |  | Monthly | Microsiemens per centimetre | 808 | pH | 8.4 | milligrams per litre | 19
2 | SM3 | 2013-12-13 |  | Monthly | Microsiemens per centimetre | 1038 | pH | 7.6 | milligrams per litre | 5
3 | SM4 | 2013-12-13 |  | Monthly | Microsiemens per centimetre | 1038 | pH | 7.9 | milligrams per litre | 3
4 | SM5 | 2013-12-13 |  | Monthly | Microsiemens per centimetre | 1007 | pH | 7.9 | milligrams per litre | 18
5 | SM6 | 2013-12-13 |  | Monthly | Microsiemens per centimetre | 1056 | pH | 8.1 | milligrams per litre | 5
6 | SM9 | 2013-12-13 |  | Monthly | Microsiemens per centimetre | 922 | pH | 8.5 | milligrams per litre | 25
7 | SM10 | 2013-12-13 |  | Monthly | Microsiemens per centimetre | 938 | pH | 8.4 | milligrams per litre | 26
2 | SM3 | 2014-01-13 |  | Monthly | Microsiemens per centimetre | 1070 | pH | 7.3 | milligrams per litre | 8
3 | SM4 | 2014-01-13 |  | Monthly | Microsiemens per centimetre | 1226 | pH | 7.8 | milligrams per litre | 6
4 | SM5 | 2014-01-13 |  | Monthly | Microsiemens per centimetre | 1013 | pH | 7.8 | milligrams per litre | 11
5 | SM6 | 2014-01-13 |  | Monthly | Microsiemens per centimetre | 1211 | pH | 7.8 | milligrams per litre | 12
6 | SM9 | 2014-01-13 |  | Monthly | Microsiemens per centimetre | 866 | pH | 8.2 | milligrams per litre | 21
7 | SM10 | 2014-01-13 |  | Monthly | Microsiemens per centimetre | 879 | pH | 8.1 | milligrams per litre | 22
2 | SM3 | 2014-02-13 |  | Monthly | Microsiemens per centimetre | 1074 | pH | 7.5 | milligrams per litre | 9
3 | SM4 | 2014-02-13 |  | Monthly | Microsiemens per centimetre | 1536 | pH | 8.1 | milligrams per litre | 12
4 | SM5 | 2014-02-13 |  | Monthly | Microsiemens per centimetre | 1316 | pH | 7.8 | milligrams per litre | 163
5 | SM6 | 2014-02-13 |  | Monthly | Microsiemens per centimetre | 1344 | pH | 8 | milligrams per litre | 12
6 | SM9 | 2014-02-13 |  | Monthly | Microsiemens per centimetre | 928 | pH | 8.4 | milligrams per litre | 16
7 | SM10 | 2014-02-13 |  | Monthly | Microsiemens per centimetre | 933 | pH | 8.3 | milligrams per litre | 19
2 | SM3 | 2014-03-12 |  | Monthly | Microsiemens per centimetre | 1023 | pH | 7.4 | milligrams per litre | 6
3 | SM4 | 2014-03-12 |  | Monthly | Microsiemens per centimetre | 1756 | pH | 7.9 | milligrams per litre | 15
4 | SM5 | 2014-03-12 |  | Monthly | Microsiemens per centimetre | 1126 | pH | 7.6 | milligrams per litre | 161
5 | SM6 | 2014-03-12 |  | Monthly | Microsiemens per centimetre | 1070 | pH | 7.8 | milligrams per litre | 26
6 | SM9 | 2014-03-12 |  | Monthly | Microsiemens per centimetre | 809 | pH | 8.1 | milligrams per litre | 43
7 | SM10 | 2014-03-12 |  | Monthly | Microsiemens per centimetre | 806 | pH | 8 | milligrams per litre | 38
2 | SM3 | 2014-04-10 |  | Monthly | Microsiemens per centimetre | 1120 | pH | 7.3 | milligrams per litre | 4
3 | SM4 | 2014-04-10 |  | Monthly | Microsiemens per centimetre | 2120 | pH | 7.6 | milligrams per litre | 8
4 | SM5 | 2014-04-10 |  | Monthly | Microsiemens per centimetre | 1113 | pH | 8 | milligrams per litre | 16
5 | SM6 | 2014-04-10 |  | Monthly | Microsiemens per centimetre | 630 | pH | 7.8 | milligrams per litre | 45
6 | SM9 | 2014-04-10 |  | Monthly | Microsiemens per centimetre | 602 | pH | 7.9 | milligrams per litre | 83
7 | SM10 | 2014-04-10 |  | Monthly | Microsiemens per centimetre | 599 | pH | 7.9 | milligrams per litre | 79
2 | SM3 | 2014-05-08 |  | Monthly | Microsiemens per centimetre | 1161 | pH | 7.4 | milligrams per litre | 14
3 | SM4 | 2014-05-08 |  | Monthly | Microsiemens per centimetre | 1201 | pH | 7.5 | milligrams per litre | 9
4 | SM5 | 2014-05-08 |  | Monthly | Microsiemens per centimetre | 1036 | pH | 8 | milligrams per litre | 88
5 | SM6 | 2014-05-08 |  | Monthly | Microsiemens per centimetre | 1150 | pH | 7.9 | milligrams per litre | 6
6 | SM9 | 2014-05-08 |  | Monthly | Microsiemens per centimetre | 658 | pH | 8.1 | milligrams per litre | 40
7 | SM10 | 2014-05-08 |  | Monthly | Microsiemens per centimetre | 964 | pH | 8.1 | milligrams per litre | 34
2 | SM3 | 2014-06-04 |  | Monthly | Microsiemens per centimetre | 1092 | pH | 7.9 | milligrams per litre | 1
3 | SM4 | 2014-06-04 |  | Monthly | Microsiemens per centimetre | 1312 | pH | 7.6 | milligrams per litre | 4
4 | SM5 | 2014-06-04 |  | Monthly | Microsiemens per centimetre | 1035 | pH | 8 | milligrams per litre | 7
5 | SM6 | 2014-06-04 |  | Monthly | Microsiemens per centimetre | 798 | pH | 8.2 | milligrams per litre | 11
6 | SM9 | 2014-06-04 |  | Monthly | Microsiemens per centimetre | 673 | pH | 8.1 | milligrams per litre | 20
7 | SM10 | 2014-06-04 |  | Monthly | Microsiemens per centimetre | 676 | pH | 8.2 | milligrams per litre | 20
2 | SM3 | 2014-07-15 |  | Monthly | Microsiemens per centimetre | 1140 | pH | 7.3 | milligrams per litre | 4
3 | SM4 | 2014-07-15 |  | Monthly | Microsiemens per centimetre | 1432 | pH | 7.8 | milligrams per litre | 12
4 | SM5 | 2014-07-15 |  | Monthly | Microsiemens per centimetre | 1077 | pH | 7.4 | milligrams per litre | 230
5 | SM6 | 2014-07-15 |  | Monthly | Microsiemens per centimetre | 1601 | pH | 8 | milligrams per litre | 3
6 | SM9 | 2014-07-15 |  | Monthly | Microsiemens per centimetre | 861 | pH | 8.4 | milligrams per litre | 12
7 | SM10 | 2014-07-15 |  | Monthly | Microsiemens per centimetre | 864 | pH | 8.4 | milligrams per litre | 11
2 | SM3 | 2014-08-14 |  | Monthly | Microsiemens per centimetre | 1150 | pH | 7.7 | milligrams per litre | <5
3 | SM4 | 2014-08-14 |  | Monthly | Microsiemens per centimetre | 1640 | pH | 8 | milligrams per litre | 5
4 | SM5 | 2014-08-14 |  | Monthly | Microsiemens per centimetre | 1380 | pH | 7.8 | milligrams per litre | 121
5 | SM6 | 2014-08-14 |  | Monthly | Microsiemens per centimetre | 1760 | pH | 8.2 | milligrams per litre | <5
6 | SM9 | 2014-08-14 |  | Monthly | Microsiemens per centimetre | 1180 | pH | 8.3 | milligrams per litre | 14
7 | SM10 | 2014-08-14 |  | Monthly | Microsiemens per centimetre | 1170 | pH | 8.3 | milligrams per litre | 14
2 | SM3 | 2014-09-15 |  | Monthly | Microsiemens per centimetre | 1306 | pH | 7.6 | milligrams per litre | 4
3 | SM4 | 2014-09-15 |  | Monthly | Microsiemens per centimetre | 1949 | pH | 7.6 | milligrams per litre | 1
4 | SM5 | 2014-09-15 |  | Monthly | Microsiemens per centimetre | 1074 | pH | 8 | milligrams per litre | 8
5 | SM6 | 2014-09-15 |  | Monthly | Microsiemens per centimetre | 1502 | pH | 7.9 | milligrams per litre | 6
6 | SM9 | 2014-09-15 |  | Monthly | Microsiemens per centimetre | 1028 | pH | 8.4 | milligrams per litre | 35
7 | SM10 | 2014-09-15 |  | Monthly | Microsiemens per centimetre | 1032 | pH | 8.3 | milligrams per litre | 36
2 | SM3 | 2014-10-09 |  | Monthly | Microsiemens per centimetre | 1193 | pH | 7.4 | milligrams per litre | 2
3 | SM4 | 2014-10-09 |  | Monthly | Microsiemens per centimetre | 2710 | pH | 7.9 | milligrams per litre | 4
4 | SM5 | 2014-10-09 |  | Monthly | Microsiemens per centimetre | 1266 | pH | 7.8 | milligrams per litre | 49
5 | SM6 | 2014-10-09 |  | Monthly | Microsiemens per centimetre | 1465 | pH | 8.1 | milligrams per litre | 29
6 | SM9 | 2014-10-09 |  | Monthly | Microsiemens per centimetre | 1133 | pH | 8.6 | milligrams per litre | 28
7 | SM10 | 2014-10-09 |  | Monthly | Microsiemens per centimetre | 1139 | pH | 8.7 | milligrams per litre | 32
2 | SM3 | 2014-11-06 |  | Monthly | Microsiemens per centimetre | 1028 | pH | 7.3 | milligrams per litre | 5
3 | SM4 | 2014-11-06 |  | Monthly | Microsiemens per centimetre | 3150 | pH | 7.8 | milligrams per litre | 9
4 | SM5 | 2014-11-06 |  | Monthly | Microsiemens per centimetre | N/A | pH | N/A | milligrams per litre | N/A | Dry
5 | SM6 | 2014-11-06 |  | Monthly | Microsiemens per centimetre | 1124 | pH | 8.1 | milligrams per litre | 23
6 | SM9 | 2014-11-06 |  | Monthly | Microsiemens per centimetre | 753 | pH | 8.3 | milligrams per litre | 36
7 | SM10 | 2014-11-06 |  | Monthly | Microsiemens per centimetre | 771 | pH | 8.4 | milligrams per litre | 38
2 | SM3 | 2014-12-12 |  | Monthly | Microsiemens per centimetre | 1175 | pH | 7.4 | milligrams per litre | 29
3 | SM4 | 2014-12-12 |  | Monthly | Microsiemens per centimetre | 908 | pH | 7.1 | milligrams per litre | 246
4 | SM5 | 2014-12-12 |  | Monthly | Microsiemens per centimetre | N/A | pH | N/A | milligrams per litre | N/A | Too low to sample
5 | SM6 | 2014-12-12 |  | Monthly | Microsiemens per centimetre | 1387 | pH | 7.8 | milligrams per litre | 53
6 | SM9 | 2014-12-12 |  | Monthly | Microsiemens per centimetre | 663 | pH | 8 | milligrams per litre | 34
7 | SM10 | 2014-12-12 |  | Monthly | Microsiemens per centimetre | 684 | pH | 8 | milligrams per litre | 38
2 | SM3 | 2015-01-15 |  | Monthly | Microsiemens per centimetre | 1123 | pH | 7.6 | milligrams per litre | 2
3 | SM4 | 2015-01-15 |  | Monthly | Microsiemens per centimetre | 2840 | pH | 8 | milligrams per litre | 14
4 | SM5 | 2015-01-15 |  | Monthly | Microsiemens per centimetre | N/A | pH | N/A | milligrams per litre | N/A | Dry
5 | SM6 | 2015-01-15 |  | Monthly | Microsiemens per centimetre | 1073 | pH | 8.2 | milligrams per litre | 21
6 | SM9 | 2015-01-15 |  | Monthly | Microsiemens per centimetre | 823 | pH | 8.4 | milligrams per litre | 31
7 | SM10 | 2015-01-15 |  | Monthly | Microsiemens per centimetre | 834 | pH | 8.4 | milligrams per litre | 36
2 | SM3 | 2015-02-12 |  | Monthly | Microsiemens per centimetre | 1291 | pH | 7.4 | milligrams per litre | 3
3 | SM4 | 2015-02-12 |  | Monthly | Microsiemens per centimetre | 1789 | pH | 7.9 | milligrams per litre | 7
4 | SM5 | 2015-02-12 |  | Monthly | Microsiemens per centimetre | 1607 | pH | 6.9 | milligrams per litre | 137
5 | SM6 | 2015-02-12 |  | Monthly | Microsiemens per centimetre | 1051 | pH | 8.1 | milligrams per litre | 23
6 | SM9 | 2015-02-12 |  | Monthly | Microsiemens per centimetre | 901 | pH | 8.4 | milligrams per litre | 27
7 | SM10 | 2015-02-12 |  | Monthly | Microsiemens per centimetre | 910 | pH | 8.5 | milligrams per litre | 31
2 | SM3 | 2015-03-16 |  | Monthly | Microsiemens per centimetre | 1165 | pH | 7.5 | milligrams per litre | 3
3 | SM4 | 2015-03-16 |  | Monthly | Microsiemens per centimetre | 1762 | pH | 8 | milligrams per litre | 9
4 | SM5 | 2015-03-16 |  | Monthly | Microsiemens per centimetre | N/A | pH | N/A | milligrams per litre | N/A | Too low to sample
5 | SM6 | 2015-03-16 |  | Monthly | Microsiemens per centimetre | 1053 | pH | 8.1 | milligrams per litre | 33
6 | SM9 | 2015-03-16 |  | Monthly | Microsiemens per centimetre | 771 | pH | 8.2 | milligrams per litre | 28
7 | SM10 | 2015-03-16 |  | Monthly | Microsiemens per centimetre | N/A | pH | N/A | milligrams per litre | N/A | Access to creek unsafe
2 | SM3 | 2015-04-14 |  | Monthly | Microsiemens per centimetre | 1185 | pH | 7.3 | milligrams per litre | 7
3 | SM4 | 2015-04-14 |  | Monthly | Microsiemens per centimetre | 1935 | pH | 8 | milligrams per litre | 37
4 | SM5 | 2015-04-14 |  | Monthly | Microsiemens per centimetre | N/A | pH | N/A | milligrams per litre | N/A | Flow too low to sample
5 | SM6 | 2015-04-14 |  | Monthly | Microsiemens per centimetre | 966 | pH | 8 | milligrams per litre | 9
6 | SM9 | 2015-04-14 |  | Monthly | Microsiemens per centimetre | 495 | pH | 8.2 | milligrams per litre | 17
7 | SM10 | 2015-04-14 |  | Monthly | Microsiemens per centimetre | 541 | pH | 8.2 | milligrams per litre | 15
2 | SM3 | 2015-05-19 |  | Monthly | Microsiemens per centimetre | 1058 | pH | 7.7 | milligrams per litre | 2
3 | SM4 | 2015-05-19 |  | Monthly | Microsiemens per centimetre | 1036 | pH | 7.5 | milligrams per litre | 2
4 | SM5 | 2015-05-19 |  | Monthly | Microsiemens per centimetre | 1117 | pH | 7.3 | milligrams per litre | 59
5 | SM6 | 2015-05-19 |  | Monthly | Microsiemens per centimetre | 1024 | pH | 7.8 | milligrams per litre | 3
6 | SM9 | 2015-05-19 |  | Monthly | Microsiemens per centimetre | 569 | pH | 8 | milligrams per litre | 11
7 | SM10 | 2015-05-19 |  | Monthly | Microsiemens per centimetre | 655 | pH | 7.9 | milligrams per litre | 9
2 | SM3 | 2015-06-15 |  | Monthly | Microsiemens per centimetre | 1021 | pH | 7.6 | milligrams per litre | 3
3 | SM4 | 2015-06-15 |  | Monthly | Microsiemens per centimetre | 1006 | pH | 7.8 | milligrams per litre | 2
4 | SM5 | 2015-06-15 |  | Monthly | Microsiemens per centimetre | 1120 | pH | 7.3 | milligrams per litre | 8
5 | SM6 | 2015-06-15 |  | Monthly | Microsiemens per centimetre | 1047 | pH | 8 | milligrams per litre | 3
6 | SM9 | 2015-06-15 |  | Monthly | Microsiemens per centimetre | 888 | pH | 8.3 | milligrams per litre | 5
7 | SM10 | 2015-06-15 |  | Monthly | Microsiemens per centimetre | 905 | pH | 8.3 | milligrams per litre | 6
2 | SM3 | 2015-07-14 |  | Monthly | Microsiemens per centimetre | 1038 | pH | 8.2 | milligrams per litre | 6
3 | SM4 | 2015-07-14 |  | Monthly | Microsiemens per centimetre | 1111 | pH | 8.3 | milligrams per litre | 8
4 | SM5 | 2015-07-14 |  | Monthly | Microsiemens per centimetre | 1060 | pH | 8.1 | milligrams per litre | 16
5 | SM6 | 2015-07-14 |  | Monthly | Microsiemens per centimetre | 1072 | pH | 8.1 | milligrams per litre | 11
6 | SM9 | 2015-07-14 |  | Monthly | Microsiemens per centimetre | 927 | pH | 8.6 | milligrams per litre | 4
7 | SM10 | 2015-07-14 |  | Monthly | Microsiemens per centimetre | 1043 | pH | 8.3 | milligrams per litre | 10
2 | SM3 | 2015-08-07 |  | Monthly | Microsiemens per centimetre | 1140 | pH | 7.9 | milligrams per litre | <5
3 | SM4 | 2015-08-07 |  | Monthly | Microsiemens per centimetre | 1140 | pH | 7.9 | milligrams per litre | <5
4 | SM5 | 2015-08-07 |  | Monthly | Microsiemens per centimetre | 1080 | pH | 7.9 | milligrams per litre | 18
5 | SM6 | 2015-08-07 |  | Monthly | Microsiemens per centimetre | 1140 | pH | 8.1 | milligrams per litre | <5
6 | SM9 | 2015-08-07 |  | Monthly | Microsiemens per centimetre | 843 | pH | 8.3 | milligrams per litre | 7
7 | SM10 | 2015-08-07 |  | Monthly | Microsiemens per centimetre | 860 | pH | 8.3 | milligrams per litre | 7
2 | SM3 | 2015-09-10 |  | Monthly | Microsiemens per centimetre | 811 | pH | 7.9 | milligrams per litre | 6
3 | SM4 | 2015-09-10 |  | Monthly | Microsiemens per centimetre | 812 | pH | 7.9 | milligrams per litre | 6
4 | SM5 | 2015-09-10 |  | Monthly | Microsiemens per centimetre | 931 | pH | 7.5 | milligrams per litre | 61
5 | SM6 | 2015-09-10 |  | Monthly | Microsiemens per centimetre | 812 | pH | 8 | milligrams per litre | 4
6 | SM9 | 2015-09-10 |  | Monthly | Microsiemens per centimetre | 720 | pH | 8.4 | milligrams per litre | 13
7 | SM10 | 2015-09-10 |  | Monthly | Microsiemens per centimetre | 726 | pH | 8.3 | milligrams per litre | 13
2 | SM3 | 2015-10-07 |  | Monthly | Microsiemens per centimetre | 1086 | pH | 7.7 | milligrams per litre | 3
3 | SM4 | 2015-10-07 |  | Monthly | Microsiemens per centimetre | 1067 | pH | 7.8 | milligrams per litre | 5
4 | SM5 | 2015-10-07 |  | Monthly | Microsiemens per centimetre | 1028 | pH | 7.6 | milligrams per litre | 53
5 | SM6 | 2015-10-07 |  | Monthly | Microsiemens per centimetre | 1092 | pH | 8.1 | milligrams per litre | 4
6 | SM9 | 2015-10-07 |  | Monthly | Microsiemens per centimetre | 1061 | pH | 8.3 | milligrams per litre | 18
7 | SM10 | 2015-10-07 |  | Monthly | Microsiemens per centimetre | 1039 | pH | 8.3 | milligrams per litre | 19
2 | SM3 | 2015-11-10 |  | Monthly | Microsiemens per centimetre | 1332 | pH | 7.6 | milligrams per litre | 5
3 | SM4 | 2015-11-10 |  | Monthly | Microsiemens per centimetre | 1197 | pH | 7.6 | milligrams per litre | 6
4 | SM5 | 2015-11-10 |  | Monthly | Microsiemens per centimetre | 1012 | pH | 7.3 | milligrams per litre | 255
5 | SM6 | 2015-11-10 |  | Monthly | Microsiemens per centimetre | 1144 | pH | 7.8 | milligrams per litre | 9
6 | SM9 | 2015-11-10 |  | Monthly | Microsiemens per centimetre | 999 | pH | 8.3 | milligrams per litre | 20
7 | SM10 | 2015-11-10 |  | Monthly | Microsiemens per centimetre | 1200 | pH | 8.2 | milligrams per litre | 23
2 | SM3 | 2015-12-07 |  | Monthly | Microsiemens per centimetre | 1153 | pH | 7.3 | milligrams per litre | 6
3 | SM4 | 2015-12-07 |  | Monthly | Microsiemens per centimetre | 1119 | pH | 7.6 | milligrams per litre | 6
4 | SM5 | 2015-12-07 |  | Monthly | Microsiemens per centimetre | 1164 | pH | 7.7 | milligrams per litre | 24
5 | SM6 | 2015-12-07 |  | Monthly | Microsiemens per centimetre | 1287 | pH | 8 | milligrams per litre | 12
6 | SM9 | 2015-12-07 |  | Monthly | Microsiemens per centimetre | 1213 | pH | 8.3 | milligrams per litre | 20
7 | SM10 | 2015-12-07 |  | Monthly | Microsiemens per centimetre | 1200 | pH | 8.3 | milligrams per litre | 38
2 | SM3 | 2016-01-08 |  | Monthly | Microsiemens per centimetre | 469 | pH | 7.3 | milligrams per litre | 25
3 | SM4 | 2016-01-08 |  | Monthly | Microsiemens per centimetre | 479 | pH | 7.3479 | milligrams per litre | 29
4 | SM5 | 2016-01-08 |  | Monthly | Microsiemens per centimetre | 299 | pH | 6.7 | milligrams per litre | 35
5 | SM6 | 2016-01-08 |  | Monthly | Microsiemens per centimetre | 512 | pH | 7.4 | milligrams per litre | 27
6 | SM9 | 2016-01-08 |  | Monthly | Microsiemens per centimetre | 484 | pH | 7.3 | milligrams per litre | 59
7 | SM10 | 2016-01-08 |  | Monthly | Microsiemens per centimetre | 486 | pH | 7.4 | milligrams per litre | 299
2 | SM3 | 2016-02-08 |  | Monthly | Microsiemens per centimetre | 1001 | pH | 7.7 | milligrams per litre | 14
3 | SM4 | 2016-02-08 |  | Monthly | Microsiemens per centimetre | 980 | pH | 7.8 | milligrams per litre | 13
4 | SM5 | 2016-02-08 |  | Monthly | Microsiemens per centimetre | 1015 | pH | 7.4 | milligrams per litre | 42
5 | SM6 | 2016-02-08 |  | Monthly | Microsiemens per centimetre | 963 | pH | 7.9 | milligrams per litre | 19
6 | SM9 | 2016-02-08 |  | Monthly | Microsiemens per centimetre | 804 | pH | 8.1 | milligrams per litre | 35
7 | SM10 | 2016-02-08 |  | Monthly | Microsiemens per centimetre | 829 | pH | 8.1 | milligrams per litre | 35
2 | SM3 | 2016-03-07 |  | Monthly | Microsiemens per centimetre | 1089 | pH | 7.4 | milligrams per litre | 6
3 | SM4 | 2016-03-07 |  | Monthly | Microsiemens per centimetre | 1132 | pH | 7.6 | milligrams per litre | 11
4 | SM5 | 2016-03-07 |  | Monthly | Microsiemens per centimetre | 958 | pH | 7.5 | milligrams per litre | 3
5 | SM6 | 2016-03-07 |  | Monthly | Microsiemens per centimetre | 1115 | pH | 7.6 | milligrams per litre | 16
6 | SM9 | 2016-03-07 |  | Monthly | Microsiemens per centimetre | 1101 | pH | 8.1 | milligrams per litre | 34
7 | SM10 | 2016-03-07 |  | Monthly | Microsiemens per centimetre | 1048 | pH | 8 | milligrams per litre | 31
2 | SM3 | 2016-04-07 |  | Monthly | Microsiemens per centimetre | 1106 | pH | 7.2 | milligrams per litre | 2
3 | SM4 | 2016-04-07 |  | Monthly | Microsiemens per centimetre | 1209 | pH | 7.4 | milligrams per litre | 1
4 | SM5 | 2016-04-07 |  | Monthly | Microsiemens per centimetre | 1025 | pH | 7.5 | milligrams per litre | <1
5 | SM6 | 2016-04-07 |  | Monthly | Microsiemens per centimetre | 1320 | pH | 7.6 | milligrams per litre | 2
6 | SM9 | 2016-04-07 |  | Monthly | Microsiemens per centimetre | 1049 | pH | 8.1 | milligrams per litre | 21
7 | SM10 | 2016-04-07 |  | Monthly | Microsiemens per centimetre | 1093 | pH | 8.2 | milligrams per litre | 17
2 | SM3 | 2016-05-05 |  | Monthly | Microsiemens per centimetre | 1177 | pH | 7.3 | milligrams per litre | 2
3 | SM4 | 2016-05-05 |  | Monthly | Microsiemens per centimetre | 1450 | pH | 7.6 | milligrams per litre | 4
4 | SM5 | 2016-05-05 |  | Monthly | Microsiemens per centimetre | 1032 | pH | 7.8 | milligrams per litre | 1
5 | SM6 | 2016-05-05 |  | Monthly | Microsiemens per centimetre | 1052 | pH | 8 | milligrams per litre | 6
6 | SM9 | 2016-05-05 |  | Monthly | Microsiemens per centimetre | 559 | pH | 8.2 | milligrams per litre | 20
7 | SM10 | 2016-05-05 |  | Monthly | Microsiemens per centimetre | 569 | pH | 8.2 | milligrams per litre | 24
2 | SM3 | 2016-06-14 |  | Monthly | Microsiemens per centimetre | 1036 | pH | 7.4 | milligrams per litre | 4
3 | SM4 | 2016-06-14 |  | Monthly | Microsiemens per centimetre | 1577 | pH | 8 | milligrams per litre | 5
4 | SM5 | 2016-06-14 |  | Monthly | Microsiemens per centimetre | 939 | pH | 7.9 | milligrams per litre | 2
5 | SM6 | 2016-06-14 |  | Monthly | Microsiemens per centimetre | 1050 | pH | 8.2 | milligrams per litre | 6
6 | SM9 | 2016-06-14 |  | Monthly | Microsiemens per centimetre | 640 | pH | 8.7 | milligrams per litre | 15
7 | SM10 | 2016-06-14 |  | Monthly | Microsiemens per centimetre | 658 | pH | 8.7 | milligrams per litre | 15
2 | SM3 | 2016-07-11 |  | Monthly | Microsiemens per centimetre | 1153 | pH | 7.3 | milligrams per litre | 3
3 | SM4 | 2016-07-11 |  | Monthly | Microsiemens per centimetre | 2040 | pH | 7.9 | milligrams per litre | 4
4 | SM5 | 2016-07-11 |  | Monthly | Microsiemens per centimetre | 1072 | pH | 7.8 | milligrams per litre | 1
5 | SM6 | 2016-07-11 |  | Monthly | Microsiemens per centimetre | 506 | pH | 8 | milligrams per litre | 26
6 | SM9 | 2016-07-11 |  | Monthly | Microsiemens per centimetre | 406 | pH | 8.1 | milligrams per litre | 54
7 | SM10 | 2016-07-11 |  | Monthly | Microsiemens per centimetre | 430 | pH | 8 | milligrams per litre | 53
2 | SM3 | 2016-08-11 |  | Monthly | Microsiemens per centimetre | 740 | pH | 8 | milligrams per litre | 10
3 | SM4 | 2016-08-11 |  | Monthly | Microsiemens per centimetre | 787 | pH | 8 | milligrams per litre | 11
4 | SM5 | 2016-08-11 |  | Monthly | Microsiemens per centimetre | 1056 | pH | 7.6 | milligrams per litre | 10
5 | SM6 | 2016-08-11 |  | Monthly | Microsiemens per centimetre | 761 | pH | 8 | milligrams per litre | 13
6 | SM9 | 2016-08-11 |  | Monthly | Microsiemens per centimetre | 492 | pH | 8.2 | milligrams per litre | 39
7 | SM10 | 2016-08-11 |  | Monthly | Microsiemens per centimetre | 529 | pH | 8.2 | milligrams per litre | 35
2 | SM3 | 2016-09-08 |  | Monthly | Microsiemens per centimetre | 940 | pH | 7.9 | milligrams per litre | 18
3 | SM4 | 2016-09-08 |  | Monthly | Microsiemens per centimetre | 935 | pH | 8.1 | milligrams per litre | 17
4 | SM5 | 2016-09-08 |  | Monthly | Microsiemens per centimetre | 1034 | pH | 7.8 | milligrams per litre | 5
5 | SM6 | 2016-09-08 |  | Monthly | Microsiemens per centimetre | 549 | pH | 7.9 | milligrams per litre | 31
6 | SM9 | 2016-09-08 |  | Monthly | Microsiemens per centimetre | 404 | pH | 8.1 | milligrams per litre | 50
7 | SM10 | 2016-09-08 |  | Monthly | Microsiemens per centimetre | 634 | pH | 8.3 | milligrams per litre | 52
2 | SM3 | 2016-10-06 |  | Monthly | Microsiemens per centimetre | 1109 | pH | 7.8 | milligrams per litre | 9
3 | SM4 | 2016-10-06 |  | Monthly | Microsiemens per centimetre | 1049 | pH | 7.8 | milligrams per litre | 8
4 | SM5 | 2016-10-06 |  | Monthly | Microsiemens per centimetre | 1101 | pH | 7.7 | milligrams per litre | 9
5 | SM6 | 2016-10-06 |  | Monthly | Microsiemens per centimetre | 698 | pH | 8.1 | milligrams per litre | 19
6 | SM9 | 2016-10-06 |  | Monthly | Microsiemens per centimetre | 582 | pH | 8 | milligrams per litre | 33
7 | SM10 | 2016-10-06 |  | Monthly | Microsiemens per centimetre | 605 | pH | 8 | milligrams per litre | 34
2 | SM3 | 2016-11-03 |  | Monthly | Microsiemens per centimetre | 1156 | pH | 7.6 | milligrams per litre | 7
3 | SM4 | 2016-11-03 |  | Monthly | Microsiemens per centimetre | 1178 | pH | 7.7 | milligrams per litre | 11
4 | SM5 | 2016-11-03 |  | Monthly | Microsiemens per centimetre | 1090 | pH | 7.7 | milligrams per litre | 8
5 | SM6 | 2016-11-03 |  | Monthly | Microsiemens per centimetre | 835 | pH | 8.2 | milligrams per litre | 28
6 | SM9 | 2016-11-03 |  | Monthly | Microsiemens per centimetre | 368 | pH | 8.4 | milligrams per litre | 34
7 | SM10 | 2016-11-03 |  | Monthly | Microsiemens per centimetre | 693 | pH | 8.3 | milligrams per litre | 30
2 | SM3 | 2016-12-06 |  | Monthly | Microsiemens per centimetre | 1220 | pH | 7.7 | milligrams per litre | 3
3 | SM4 | 2016-12-06 |  | Monthly | Microsiemens per centimetre | 1334 | pH | 7.9 | milligrams per litre | 5
4 | SM5 | 2016-12-06 |  | Monthly | Microsiemens per centimetre | 1171 | pH | 7.9 | milligrams per litre | 12
5 | SM6 | 2016-12-06 |  | Monthly | Microsiemens per centimetre | 1315 | pH | 8 | milligrams per litre | 21
6 | SM9 | 2016-12-06 |  | Monthly | Microsiemens per centimetre | 1055 | pH | 8.4 | milligrams per litre | 25
7 | SM10 | 2016-12-06 |  | Monthly | Microsiemens per centimetre | 1056 | pH | 8.4 | milligrams per litre | 28
2 | SM3 | 2017-01-06 |  | Monthly | Microsiemens per centimetre | 1120 | pH | 7.4 | milligrams per litre | 3
3 | SM4 | 2017-01-06 |  | Monthly | Microsiemens per centimetre | 1502 | pH | 8 | milligrams per litre | 6
4 | SM5 | 2017-01-06 |  | Monthly | Microsiemens per centimetre | - | pH | - | milligrams per litre | - | Too low to sample
5 | SM6 | 2017-01-06 |  | Monthly | Microsiemens per centimetre | 1080 | pH | 8.1 | milligrams per litre | 28
6 | SM9 | 2017-01-06 |  | Monthly | Microsiemens per centimetre | 952 | pH | 8.3 | milligrams per litre | 30
7 | SM10 | 2017-01-06 |  | Monthly | Microsiemens per centimetre | 957 | pH | 8.3 | milligrams per litre | 34
2 | SM3 | 2017-02-06 |  | Monthly | Microsiemens per centimetre | 1114 | pH | 7.5 | milligrams per litre | 10
3 | SM4 | 2017-02-06 |  | Monthly | Microsiemens per centimetre | 1797 | pH | 8.1 | milligrams per litre | 11
4 | SM5 | 2017-02-06 |  | Monthly | Microsiemens per centimetre | - | pH | - | milligrams per litre | - | dry
5 | SM6 | 2017-02-06 |  | Monthly | Microsiemens per centimetre | 1609 | pH | 7.9 | milligrams per litre | 23
6 | SM9 | 2017-02-06 |  | Monthly | Microsiemens per centimetre | 883 | pH | 8.3 | milligrams per litre | 26
7 | SM10 | 2017-02-06 |  | Monthly | Microsiemens per centimetre | 890 | pH | 8.3 | milligrams per litre | 24
2 | SM3 | 2017-03-06 |  | Monthly | Microsiemens per centimetre | 1062 | pH | 7.5 | milligrams per litre | 5
3 | SM4 | 2017-03-06 |  | Monthly | Microsiemens per centimetre | 2080 | pH | 7.9 | milligrams per litre | 64
4 | SM5 | 2017-03-06 |  | Monthly | Microsiemens per centimetre | 1569 | pH | 7.7 | milligrams per litre | 174
5 | SM6 | 2017-03-06 |  | Monthly | Microsiemens per centimetre | 1077 | pH | 8 | milligrams per litre | 15
6 | SM9 | 2017-03-06 |  | Monthly | Microsiemens per centimetre | 753 | pH | 8.2 | milligrams per litre | 23
7 | SM10 | 2017-03-06 |  | Monthly | Microsiemens per centimetre | 777 | pH | 8.3 | milligrams per litre | 25
2 | SM3 | 2017-04-12 |  | Monthly | Microsiemens per centimetre | 796 | pH | 7.8 | milligrams per litre | 9
3 | SM4 | 2017-04-12 |  | Monthly | Microsiemens per centimetre | 773 | pH | 7.7 | milligrams per litre | 13
4 | SM5 | 2017-04-12 |  | Monthly | Microsiemens per centimetre | 1248 | pH | 7.4 | milligrams per litre | 8
5 | SM6 | 2017-04-12 |  | Monthly | Microsiemens per centimetre | 806 | pH | 8 | milligrams per litre | 33
6 | SM9 | 2017-04-12 |  | Monthly | Microsiemens per centimetre | 774 | pH | 8.3 | milligrams per litre | 56
7 | SM10 | 2017-04-12 |  | Monthly | Microsiemens per centimetre | 781 | pH | 8.2 | milligrams per litre | 46
2 | SM3 | 2017-05-10 |  | Monthly | Microsiemens per centimetre | 1189 | pH | 7.5 | milligrams per litre | 3
3 | SM4 | 2017-05-10 |  | Monthly | Microsiemens per centimetre | 1192 | pH | 7.7 | milligrams per litre | 3
4 | SM5 | 2017-05-10 |  | Monthly | Microsiemens per centimetre | 1209 | pH | 7.6 | milligrams per litre | 14
5 | SM6 | 2017-05-10 |  | Monthly | Microsiemens per centimetre | 1180 | pH | 7.8 | milligrams per litre | 2
6 | SM9 | 2017-05-10 |  | Monthly | Microsiemens per centimetre | 750 | pH | 8.1 | milligrams per litre | 29
7 | SM10 | 2017-05-10 |  | Monthly | Microsiemens per centimetre | 794 | pH | 8.1 | milligrams per litre | 22
2 | SM3 | 2017-06-08 |  | Monthly | Microsiemens per centimetre | 1172 | pH | 7.4 | milligrams per litre | 3
3 | SM4 | 2017-06-08 |  | Monthly | Microsiemens per centimetre | 1205 | pH | 7.6 | milligrams per litre | 3
4 | SM5 | 2017-06-08 |  | Monthly | Microsiemens per centimetre | 1138 | pH | 7.5 | milligrams per litre | 15
5 | SM6 | 2017-06-08 |  | Monthly | Microsiemens per centimetre | 534 | pH | 8 | milligrams per litre | 19
6 | SM9 | 2017-06-08 |  | Monthly | Microsiemens per centimetre | 515 | pH | 8 | milligrams per litre | 19
7 | SM10 | 2017-06-08 |  | Monthly | Microsiemens per centimetre | 522 | pH | 8 | milligrams per litre | 19
2 | SM3 | 2017-07-07 |  | Monthly | Microsiemens per centimetre | 1170 | pH | 7.7 | milligrams per litre | 3
3 | SM4 | 2017-07-07 |  | Monthly | Microsiemens per centimetre | 1176 | pH | 7.9 | milligrams per litre | 2
4 | SM5 | 2017-07-07 |  | Monthly | Microsiemens per centimetre | 1058 | pH | 7.9 | milligrams per litre | 9
5 | SM6 | 2017-07-07 |  | Monthly | Microsiemens per centimetre | 1180 | pH | 8.2 | milligrams per litre | 1
6 | SM9 | 2017-07-07 |  | Monthly | Microsiemens per centimetre | 712 | pH | 8.2 | milligrams per litre | 11
7 | SM10 | 2017-07-07 |  | Monthly | Microsiemens per centimetre | 750 | pH | 8.3 | milligrams per litre | 10
2 | SM3 | 2017-08-04 |  | Monthly | Microsiemens per centimetre | 1196 | pH | 7.5 | milligrams per litre | 4
3 | SM4 | 2017-08-04 |  | Monthly | Microsiemens per centimetre | 1323 | pH | 7.7 | milligrams per litre | 8
4 | SM5 | 2017-08-04 |  | Monthly | Microsiemens per centimetre | 1145 | pH | 7.8 | milligrams per litre | 10
5 | SM6 | 2017-08-04 |  | Monthly | Microsiemens per centimetre | 1341 | pH | 8.1 | milligrams per litre | 3
6 | SM9 | 2017-08-04 |  | Monthly | Microsiemens per centimetre | 1193 | pH | 8.2 | milligrams per litre | 11
7 | SM10 | 2017-08-04 |  | Monthly | Microsiemens per centimetre | 1196 | pH | 8.3 | milligrams per litre | 10
2 | SM3 | 2017-09-11 |  | Monthly | Microsiemens per centimetre | 1167 | pH | 6.7 | milligrams per litre | 5
3 | SM4 | 2017-09-11 |  | Monthly | Microsiemens per centimetre | 1424 | pH | 7.2 | milligrams per litre | 4
4 | SM5 | 2017-09-11 |  | Monthly | Microsiemens per centimetre | 1253 | pH | 8 | milligrams per litre | 150 | Water level low - slightly turbid, green
5 | SM6 | 2017-09-11 |  | Monthly | Microsiemens per centimetre | 1275 | pH | 7.9 | milligrams per litre | 10
6 | SM9 | 2017-09-11 |  | Monthly | Microsiemens per centimetre | 1119 | pH | 8 | milligrams per litre | 19
7 | SM10 | 2017-09-11 |  | Monthly | Microsiemens per centimetre | 1131 | pH | 8.1 | milligrams per litre | 19
2 | SM3 | 2017-10-04 |  | Monthly | Microsiemens per centimetre | 1174 | pH | 7.1 | milligrams per litre | 4
3 | SM4 | 2017-10-04 |  | Monthly | Microsiemens per centimetre | 1574 | pH | 7.8 | milligrams per litre | 10
4 | SM5 | 2017-10-04 |  | Monthly | Microsiemens per centimetre | 1419 | pH | 8.2 | milligrams per litre | 94
5 | SM6 | 2017-10-04 |  | Monthly | Microsiemens per centimetre | 1201 | pH | 8.2 | milligrams per litre | 20
6 | SM9 | 2017-10-04 |  | Monthly | Microsiemens per centimetre | 1127 | pH | 8.3 | milligrams per litre | 30
7 | SM10 | 2017-10-04 |  | Monthly | Microsiemens per centimetre | 1128 | pH | 8.3 | milligrams per litre | 33
2 | SM3 | 2017-11-10 |  | Monthly | Microsiemens per centimetre | 1031 | pH | 7.7 | milligrams per litre | 8
3 | SM4 | 2017-11-10 |  | Monthly | Microsiemens per centimetre | 1705 | pH | 8.2 | milligrams per litre | 5
4 | SM5 | 2017-11-10 |  | Monthly | Microsiemens per centimetre | 1246 | pH | 8 | milligrams per litre | 109 | Very low water level
5 | SM6 | 2017-11-10 |  | Monthly | Microsiemens per centimetre | 930 | pH | 8.3 | milligrams per litre | 33
6 | SM9 | 2017-11-10 |  | Monthly | Microsiemens per centimetre | 840 | pH | 8.3 | milligrams per litre | 31
7 | SM10 | 2017-11-10 |  | Monthly | Microsiemens per centimetre | 844 | pH | 8.3 | milligrams per litre | 36
2 | SM3 | 2017-12-11 |  | Monthly | Microsiemens per centimetre | 978 | pH | 7.4 | milligrams per litre | 19
3 | SM4 | 2017-12-11 |  | Monthly | Microsiemens per centimetre | 2430 | pH | 7.8 | milligrams per litre | 8
4 | SM5 | 2017-12-11 |  | Monthly | Microsiemens per centimetre |  | pH |  | milligrams per litre |  | Too low to sample
5 | SM6 | 2017-12-11 |  | Monthly | Microsiemens per centimetre | 684 | pH | 8.1 | milligrams per litre | 32
6 | SM9 | 2017-12-11 |  | Monthly | Microsiemens per centimetre | 671 | pH | 8.1 | milligrams per litre | 30
7 | SM10 | 2017-12-11 |  | Monthly | Microsiemens per centimetre | 681 | pH | 8.2 | milligrams per litre | 35
2 | SM3 | 2018-01-09 |  | Monthly | Microsiemens per centimetre | 1012 | pH | 7.6 | milligrams per litre | 5
3 | SM4 | 2018-01-09 |  | Monthly | Microsiemens per centimetre | 2940 | pH | 8 | milligrams per litre | 16
4 | SM5 | 2018-01-09 |  | Monthly | Microsiemens per centimetre |  | pH |  | milligrams per litre |  | Dry
5 | SM6 | 2018-01-09 |  | Monthly | Microsiemens per centimetre | 623 | pH | 8.2 | milligrams per litre | 19
6 | SM9 | 2018-01-09 |  | Monthly | Microsiemens per centimetre | 612 | pH | 8.2 | milligrams per litre | 37
7 | SM10 | 2018-01-09 |  | Monthly | Microsiemens per centimetre | 616 | pH | 8.1 | milligrams per litre | 25
2 | SM3 | 2018-02-14 |  | Monthly | Microsiemens per centimetre | 1269 | pH | 7.7 | milligrams per litre | 5
3 | SM4 | 2018-02-14 |  | Monthly | Microsiemens per centimetre | 3630 | pH | 8.1 | milligrams per litre | 24
4 | SM5 | 2018-02-14 |  | Monthly | Microsiemens per centimetre |  | pH |  | milligrams per litre |  | Dry
5 | SM6 | 2018-02-14 |  | Monthly | Microsiemens per centimetre | 782 | pH | 8.2 | milligrams per litre | 23
6 | SM9 | 2018-02-14 |  | Monthly | Microsiemens per centimetre | 775 | pH | 8.1 | milligrams per litre | 22
7 | SM10 | 2018-02-14 |  | Monthly | Microsiemens per centimetre | 776 | pH | 8.2 | milligrams per litre | 28
2 | SM3 | 2018-03-06 |  | Monthly | Microsiemens per centimetre | 1260 | pH | 7.3 | milligrams per litre | 9
3 | SM4 | 2018-03-06 |  | Monthly | Microsiemens per centimetre | 3550 | pH | 7.9 | milligrams per litre | 14
4 | SM5 | 2018-03-06 |  | Monthly | Microsiemens per centimetre |  | pH |  | milligrams per litre |  | Dry
5 | SM6 | 2018-03-06 |  | Monthly | Microsiemens per centimetre | 507 | pH | 7.9 | milligrams per litre | 17
6 | SM9 | 2018-03-06 |  | Monthly | Microsiemens per centimetre | 468 | pH | 7.6 | milligrams per litre | 19
7 | SM10 | 2018-03-06 |  | Monthly | Microsiemens per centimetre | 463 | pH | 8 | milligrams per litre | 18
2 | SM3 | 2018-04-12 |  | Monthly | Microsiemens per centimetre | 1340 | pH | 7.5 | milligrams per litre | 6
3 | SM4 | 2018-04-12 |  | Monthly | Microsiemens per centimetre | 3400 | pH | 8.2 | milligrams per litre | 12
4 | SM5 | 2018-04-12 |  | Monthly | Microsiemens per centimetre |  | pH |  | milligrams per litre |  | Dry
5 | SM6 | 2018-04-12 |  | Monthly | Microsiemens per centimetre | 521 | pH | 8.1 | milligrams per litre | 12
6 | SM9 | 2018-04-12 |  | Monthly | Microsiemens per centimetre | 480 | pH | 8 | milligrams per litre | 14
7 | SM10 | 2018-04-12 |  | Monthly | Microsiemens per centimetre | 485 | pH | 8.1 | milligrams per litre | 17
2 | SM3 | 2018-05-09 |  | Monthly | Microsiemens per centimetre | 1210 | pH | 7.3 | milligrams per litre | 8
3 | SM4 | 2018-05-09 |  | Monthly | Microsiemens per centimetre | 3700 | pH | 8 | milligrams per litre | 10
4 | SM5 | 2018-05-09 |  | Monthly | Microsiemens per centimetre |  | pH |  | milligrams per litre |  | Dry
5 | SM6 | 2018-05-09 |  | Monthly | Microsiemens per centimetre | 819 | pH | 7.8 | milligrams per litre | 10
6 | SM9 | 2018-05-09 |  | Monthly | Microsiemens per centimetre | 466 | pH | 7.9 | milligrams per litre | 10
7 | SM10 | 2018-05-09 |  | Monthly | Microsiemens per centimetre | 471 | pH | 8 | milligrams per litre | 10
2 | SM3 | 2018-06-13 |  | Monthly | Microsiemens per centimetre | 1209 | pH | 7.2 | milligrams per litre | 7
3 | SM4 | 2018-06-13 |  | Monthly | Microsiemens per centimetre | 3600 | pH | 8.1 | milligrams per litre | 14
4 | SM5 | 2018-06-13 |  | Monthly | Microsiemens per centimetre |  | pH |  | milligrams per litre |  | Dry
5 | SM6 | 2018-06-13 |  | Monthly | Microsiemens per centimetre | 506 | pH | 7.9 | milligrams per litre | 6
6 | SM9 | 2018-06-13 |  | Monthly | Microsiemens per centimetre | 392 | pH | 7.9 | milligrams per litre | 7
7 | SM10 | 2018-06-13 |  | Monthly | Microsiemens per centimetre | 385 | pH | 7.9 | milligrams per litre | 7
2 | SM3 | 2018-07-11 |  | Monthly | Microsiemens per centimetre | 1217 | pH | 7 | milligrams per litre | 5
3 | SM4 | 2018-07-11 |  | Monthly | Microsiemens per centimetre | 3560 | pH | 8.2 | milligrams per litre | 10
4 | SM5 | 2018-07-11 |  | Monthly | Microsiemens per centimetre |  | pH |  | milligrams per litre |  | Dry
5 | SM6 | 2018-07-11 |  | Monthly | Microsiemens per centimetre | 862 | pH | 7.9 | milligrams per litre | 3
6 | SM9 | 2018-07-11 |  | Monthly | Microsiemens per centimetre | 424 | pH | 8 | milligrams per litre | 1
7 | SM10 | 2018-07-11 |  | Monthly | Microsiemens per centimetre | 422 | pH | 8 | milligrams per litre | 1
2 | SM3 | 2018-08-09 |  | Monthly | Microsiemens per centimetre | 1203 | pH | 7.3 | milligrams per litre | 2
3 | SM4 | 2018-08-09 |  | Monthly | Microsiemens per centimetre | 3650 | pH | 8.2 | milligrams per litre | 18
4 | SM5 | 2018-08-09 |  | Monthly | Microsiemens per centimetre |  | pH |  | milligrams per litre |  | Dry
5 | SM6 | 2018-08-09 |  | Monthly | Microsiemens per centimetre | 1219 | pH | 7.9 | milligrams per litre | 7
6 | SM9 | 2018-08-09 |  | Monthly | Microsiemens per centimetre | 717 | pH | 8.1 | milligrams per litre | 8
7 | SM10 | 2018-08-09 |  | Monthly | Microsiemens per centimetre | 698 | pH | 8.1 | milligrams per litre | 9
2 | SM3 | 2018-09-10 |  | Monthly | Microsiemens per centimetre | 1322 | pH | 7.6 | milligrams per litre | 3
3 | SM4 | 2018-09-10 |  | Monthly | Microsiemens per centimetre | 3940 | pH | 8.1 | milligrams per litre | 16
4 | SM5 | 2018-09-10 |  | Monthly | Microsiemens per centimetre |  | pH |  | milligrams per litre |  | Dry
5 | SM6 | 2018-09-10 |  | Monthly | Microsiemens per centimetre | 645 | pH | 8.2 | milligrams per litre | 13
6 | SM9 | 2018-09-10 |  | Monthly | Microsiemens per centimetre | 514 | pH | 8.1 | milligrams per litre | 11
7 | SM10 | 2018-09-10 |  | Monthly | Microsiemens per centimetre | 516 | pH | 8.1 | milligrams per litre | 14
2 | SM3 | 2018-10-11 |  | Monthly | Microsiemens per centimetre | 1170 | pH | 7.3 | milligrams per litre | 39
3 | SM4 | 2018-10-11 |  | Monthly | Microsiemens per centimetre | 4340 | pH | 8 | milligrams per litre | 25
4 | SM5 | 2018-10-11 |  | Monthly | Microsiemens per centimetre |  | pH |  | milligrams per litre |  | Dry
5 | SM6 | 2018-10-11 |  | Monthly | Microsiemens per centimetre | 920 | pH | 7.9 | milligrams per litre | 13
6 | SM9 | 2018-10-11 |  | Monthly | Microsiemens per centimetre | 639 | pH | 8 | milligrams per litre | 22
7 | SM10 | 2018-10-11 |  | Monthly | Microsiemens per centimetre | 647 | pH | 8 | milligrams per litre | 23
2 | SM3 | 2018-11-13 |  | Monthly | Microsiemens per centimetre | 1390 | pH | 7.3 | milligrams per litre | 10
3 | SM4 | 2018-11-13 |  | Monthly | Microsiemens per centimetre | 5090 | pH | 8 | milligrams per litre | 31
4 | SM5 | 2018-11-13 |  | Monthly | Microsiemens per centimetre |  | pH |  | milligrams per litre |  | Dry
5 | SM6 | 2018-11-13 |  | Monthly | Microsiemens per centimetre | 1355 | pH | 7.8 | milligrams per litre | 21
6 | SM9 | 2018-11-13 |  | Monthly | Microsiemens per centimetre | 848 | pH | 8 | milligrams per litre | 27
7 | SM10 | 2018-12-10 |  | Monthly | Microsiemens per centimetre | 854 | pH | 8.1 | milligrams per litre | 21
2 | SM3 | 2018-12-10 |  | Monthly | Microsiemens per centimetre | 1532 | pH | 7.5 | milligrams per litre | 32
3 | SM4 | 2018-12-10 |  | Monthly | Microsiemens per centimetre | 5250 | pH | 8.1 | milligrams per litre | 29
4 | SM5 | 2018-12-10 |  | Monthly | Microsiemens per centimetre |  | pH |  | milligrams per litre |  | Dry
5 | SM6 | 2018-12-10 |  | Monthly | Microsiemens per centimetre | 1975 | pH | 7.9 | milligrams per litre | 11
6 | SM9 | 2018-12-10 |  | Monthly | Microsiemens per centimetre | 778 | pH | 7.8 | milligrams per litre | 17
7 | SM10 | 2018-12-10 |  | Monthly | Microsiemens per centimetre | 792 | pH | 7.9 | milligrams per litre | 13
2 | SM3 | 2019-01-07 |  | Monthly | Microsiemens per centimetre | 1337 | pH | 7.3 | milligrams per litre | 427
3 | SM4 | 2019-01-07 |  | Monthly | Microsiemens per centimetre | 5620 | pH | 8 | milligrams per litre | 28
4 | SM5 | 2019-01-07 |  | Monthly | Microsiemens per centimetre |  | pH |  | milligrams per litre |  | Dry
5 | SM6 | 2019-01-07 |  | Monthly | Microsiemens per centimetre | 668 | pH | 7.8 | milligrams per litre | 34
6 | SM9 | 2019-01-07 |  | Monthly | Microsiemens per centimetre | 495 | pH | 7.9 | milligrams per litre | 71
7 | SM10 | 2019-01-07 |  | Monthly | Microsiemens per centimetre | 499 | pH | 7.9 | milligrams per litre | 64
2 | SM3 | 2019-02-12 |  | Monthly | Microsiemens per centimetre |  | pH |  | milligrams per litre |  | Dry
3 | SM4 | 2019-02-12 |  | Monthly | Microsiemens per centimetre |  | pH |  | milligrams per litre |  | Dry
4 | SM5 | 2019-02-12 |  | Monthly | Microsiemens per centimetre |  | pH |  | milligrams per litre |  | Dry
5 | SM6 | 2019-02-12 |  | Monthly | Microsiemens per centimetre | 843 | pH | 7.8 | milligrams per litre | 9
6 | SM9 | 2019-02-12 |  | Monthly | Microsiemens per centimetre | 856 | pH | 8.1 | milligrams per litre | 39
7 | SM10 | 2019-02-12 |  | Monthly | Microsiemens per centimetre | 840 | pH | 8.1 | milligrams per litre | 45
2 | SM3 | 2019-03-06 |  | Monthly | Microsiemens per centimetre |  | pH |  | milligrams per litre |  | Dry
3 | SM4 | 2019-03-06 |  | Monthly | Microsiemens per centimetre |  | pH |  | milligrams per litre |  | Dry
4 | SM5 | 2019-03-06 |  | Monthly | Microsiemens per centimetre |  | pH |  | milligrams per litre |  | Dry
5 | SM6 | 2019-03-06 |  | Monthly | Microsiemens per centimetre | 799 | pH | 7.8 | milligrams per litre | 28
6 | SM9 | 2019-03-06 |  | Monthly | Microsiemens per centimetre | 702 | pH | 8 | milligrams per litre | 22 | Extremely low and slow moving
7 | SM10 | 2019-03-06 |  | Monthly | Microsiemens per centimetre | 705 | pH | 8 | milligrams per litre | 19
2 | SM3 | 2019-04-09 |  | Monthly | Microsiemens per centimetre | 1776 | pH | 6.6 | milligrams per litre | 14
3 | SM4 | 2019-04-09 |  | Monthly | Microsiemens per centimetre | 3930 | pH | 7.6 | milligrams per litre | 818
4 | SM5 | 2019-04-09 |  | Monthly | Microsiemens per centimetre |  | pH |  | milligrams per litre |  | Dry
5 | SM6 | 2019-04-09 |  | Monthly | Microsiemens per centimetre | 848 | pH | 7.9 | milligrams per litre | 436
6 | SM9 | 2019-04-09 |  | Monthly | Microsiemens per centimetre | 745 | pH | 7.8 | milligrams per litre | 142
7 | SM10 | 2019-04-09 |  | Monthly | Microsiemens per centimetre | 749 | pH | 7.8 | milligrams per litre | 145
2 | SM3 | 2019-05-06 |  | Monthly | Microsiemens per centimetre |  | pH |  | milligrams per litre |  | Too low to sample
3 | SM4 | 2019-05-06 |  | Monthly | Microsiemens per centimetre | 4020 | pH | 7.9 | milligrams per litre | 20
4 | SM5 | 2019-05-06 |  | Monthly | Microsiemens per centimetre |  | pH |  | milligrams per litre |  | Dry
5 | SM6 | 2019-05-06 |  | Monthly | Microsiemens per centimetre | 1863 | pH | 8.5 | milligrams per litre | 56
6 | SM9 | 2019-05-06 |  | Monthly | Microsiemens per centimetre | 534 | pH | 8 | milligrams per litre | 43
7 | SM10 | 2019-05-06 |  | Monthly | Microsiemens per centimetre | 540 | pH | 8 | milligrams per litre | 49
2 | SM3 | 2019-06-04 |  | Monthly | Microsiemens per centimetre |  | pH |  | milligrams per litre |  | Dry
3 | SM4 | 2019-06-04 |  | Monthly | Microsiemens per centimetre | 4090 | pH | 8 | milligrams per litre | 18
4 | SM5 | 2019-06-04 |  | Monthly | Microsiemens per centimetre |  | pH |  | milligrams per litre |  | Dry
5 | SM6 | 2019-06-04 |  | Monthly | Microsiemens per centimetre | 2240 | pH | 8 | milligrams per litre | 495
6 | SM9 | 2019-06-04 |  | Monthly | Microsiemens per centimetre | 988 | pH | 7.9 | milligrams per litre | 21
7 | SM10 | 2019-06-04 |  | Monthly | Microsiemens per centimetre | 989 | pH | 7.9 | milligrams per litre | 23
2 | SM3 | 2019-07-09 |  | Monthly | Microsiemens per centimetre |  | pH |  | milligrams per litre |  | Dry
3 | SM4 | 2019-07-09 |  | Monthly | Microsiemens per centimetre | 4070 | pH | 8.3 | milligrams per litre | 17 | Sample collected 50m upstream as usual sampling location dry
4 | SM5 | 2019-07-09 |  | Monthly | Microsiemens per centimetre |  | pH |  | milligrams per litre |  | Dry
5 | SM6 | 2019-07-09 |  | Monthly | Microsiemens per centimetre | 2100 | pH | 8.1 | milligrams per litre | 47
6 | SM9 | 2019-07-09 |  | Monthly | Microsiemens per centimetre | 906 | pH | 7.9 | milligrams per litre | 37
7 | SM10 | 2019-07-09 |  | Monthly | Microsiemens per centimetre | 907 | pH | 8.3 | milligrams per litre | 11
2 | SM3 | 2019-08-07 |  | Monthly | Microsiemens per centimetre |  | pH |  | milligrams per litre |  | Dry
3 | SM4 | 2019-08-07 |  | Monthly | Microsiemens per centimetre |  | pH |  | milligrams per litre |  | Dry
4 | SM5 | 2019-08-07 |  | Monthly | Microsiemens per centimetre |  | pH |  | milligrams per litre |  | Dry
5 | SM6 | 2019-08-07 |  | Monthly | Microsiemens per centimetre | 1446 | pH | 8.4 | milligrams per litre | 43
6 | SM9 | 2019-08-07 |  | Monthly | Microsiemens per centimetre | 1087 | pH | 8.3 | milligrams per litre | 23
7 | SM10 | 2019-08-07 |  | Monthly | Microsiemens per centimetre | 1095 | pH | 8.3 | milligrams per litre | 38
2 | SM3 | 2019-09-11 |  | Monthly | Microsiemens per centimetre |  | pH |  | milligrams per litre |  | Dry
3 | SM4 | 2019-09-11 |  | Monthly | Microsiemens per centimetre |  | pH |  | milligrams per litre |  | Dry
4 | SM5 | 2019-09-11 |  | Monthly | Microsiemens per centimetre |  | pH |  | milligrams per litre |  | Dry
5 | SM6 | 2019-09-11 |  | Monthly | Microsiemens per centimetre | 959 | pH | 8.3 | milligrams per litre | 56
6 | SM9 | 2019-09-11 |  | Monthly | Microsiemens per centimetre | 690 | pH | 8.2 | milligrams per litre | 60
7 | SM10 | 2019-09-11 |  | Monthly | Microsiemens per centimetre | 713 | pH | 8.2 | milligrams per litre | 69
2 | SM3 | 2019-10-10 |  | Monthly | Microsiemens per centimetre |  | pH |  | milligrams per litre |  | Dry
3 | SM4 | 2019-10-10 |  | Monthly | Microsiemens per centimetre |  | pH |  | milligrams per litre |  | Dry
4 | SM5 | 2019-10-10 |  | Monthly | Microsiemens per centimetre |  | pH |  | milligrams per litre |  | Dry
5 | SM6 | 2019-10-10 |  | Monthly | Microsiemens per centimetre |  | pH |  | milligrams per litre |  | Dry
6 | SM9 | 2019-10-10 |  | Monthly | Microsiemens per centimetre | 825 | pH | 7.9 | milligrams per litre | 40
7 | SM10 | 2019-10-10 |  | Monthly | Microsiemens per centimetre | 807 | pH | 8 | milligrams per litre | 51
2 | SM3 | 2019-11-13 |  | Monthly | Microsiemens per centimetre |  | pH |  | milligrams per litre |  | Dry
3 | SM4 | 2019-11-13 |  | Monthly | Microsiemens per centimetre |  | pH |  | milligrams per litre |  | Dry
4 | SM5 | 2019-11-13 |  | Monthly | Microsiemens per centimetre |  | pH |  | milligrams per litre |  | Dry
5 | SM6 | 2019-11-13 |  | Monthly | Microsiemens per centimetre | 456 | pH | 7.9 | milligrams per litre | 232
6 | SM9 | 2019-11-13 |  | Monthly | Microsiemens per centimetre | 432 | pH | 8.2 | milligrams per litre | 56
7 | SM10 | 2019-11-13 |  | Monthly | Microsiemens per centimetre | 435 | pH | 8.1 | milligrams per litre | 56
2 | SM3 | 2019-12-10 |  | Monthly | Microsiemens per centimetre |  | pH |  | milligrams per litre |  | Dry
3 | SM4 | 2019-12-10 |  | Monthly | Microsiemens per centimetre |  | pH |  | milligrams per litre |  | Dry
4 | SM5 | 2019-12-10 |  | Monthly | Microsiemens per centimetre |  | pH |  | milligrams per litre |  | Dry
5 | SM6 | 2019-12-10 |  | Monthly | Microsiemens per centimetre |  | pH |  | milligrams per litre |  | Dry
6 | SM9 | 2019-12-10 |  | Monthly | Microsiemens per centimetre | 626 | pH | 8 | milligrams per litre | 30
7 | SM10 | 2019-12-10 |  | Monthly | Microsiemens per centimetre | 628 | pH | 8 | milligrams per litre | 47
2 | SM3 | 2020-01-09 |  | Monthly | Microsiemens per centimetre |  | pH |  | milligrams per litre |  | Dry
3 | SM4 | 2020-01-09 |  | Monthly | Microsiemens per centimetre |  | pH |  | milligrams per litre |  | Dry
4 | SM5 | 2020-01-09 |  | Monthly | Microsiemens per centimetre |  | pH |  | milligrams per litre |  | Dry
5 | SM6 | 2020-01-09 |  | Monthly | Microsiemens per centimetre | 626 | pH | 7.9 | milligrams per litre | 289
6 | SM9 | 2020-01-09 |  | Monthly | Microsiemens per centimetre | 570 | pH | 8.2 | milligrams per litre | 35
7 | SM10 | 2020-01-09 |  | Monthly | Microsiemens per centimetre | 574 | pH | 8.2 | milligrams per litre | 41
2 | SM3 | 2020-02-10 |  | Monthly | Microsiemens per centimetre |  | pH |  | milligrams per litre |  | Dry
3 | SM4 | 2020-02-10 |  | Monthly | Microsiemens per centimetre | 2130 | pH | 7.6 | milligrams per litre | 49
4 | SM5 | 2020-02-10 |  | Monthly | Microsiemens per centimetre |  | pH |  | milligrams per litre |  | Dry
5 | SM6 | 2020-02-10 |  | Monthly | Microsiemens per centimetre | 485 | pH | 7.6 | milligrams per litre | 182
6 | SM9 | 2020-02-10 |  | Monthly | Microsiemens per centimetre | 210 | pH | 6.9 | milligrams per litre | 781
7 | SM10 | 2020-02-10 |  | Monthly | Microsiemens per centimetre | 363 | pH | 7.3 | milligrams per litre | 497
2 | SM3 | 2020-03-11 |  | Monthly | Microsiemens per centimetre |  | pH |  | milligrams per litre |  | Dry
3 | SM4 | 2020-03-11 |  | Monthly | Microsiemens per centimetre |  | pH |  | milligrams per litre |  | Dry
4 | SM5 | 2020-03-11 |  | Monthly | Microsiemens per centimetre |  | pH |  | milligrams per litre |  | Dry
5 | SM6 | 2020-03-11 |  | Monthly | Microsiemens per centimetre |  | pH |  | milligrams per litre |  | Dry
6 | SM9 | 2020-03-11 |  | Monthly | Microsiemens per centimetre | 573 | pH | 8 | milligrams per litre | 247
7 | SM10 | 2020-03-11 |  | Monthly | Microsiemens per centimetre | 581 | pH | 8 | milligrams per litre | 255
2 | SM3 | 2020-04-08 |  | Monthly | Microsiemens per centimetre | 766 | pH | 6.9 | milligrams per litre | 18
3 | SM4 | 2020-04-08 |  | Monthly | Microsiemens per centimetre | 877 | pH | 7.1 | milligrams per litre | 14
4 | SM5 | 2020-04-08 |  | Monthly | Microsiemens per centimetre | 442 | pH | 6.8 | milligrams per litre | 26 | Water level low
5 | SM6 | 2020-04-08 |  | Monthly | Microsiemens per centimetre | 521 | pH | 7.3 | milligrams per litre | 272 | Hunter River flowing into creek
6 | SM9 | 2020-04-08 |  | Monthly | Microsiemens per centimetre | 358 | pH | 7.7 | milligrams per litre | 583
7 | SM10 | 2020-04-08 |  | Monthly | Microsiemens per centimetre | 364 | pH | 7.6 | milligrams per litre | 588
2 | SM3 | 2020-05-13 |  | Monthly | Microsiemens per centimetre | 1509 | pH | 7 | milligrams per litre | 7
3 | SM4 | 2020-05-13 |  | Monthly | Microsiemens per centimetre | 1764 | pH | 7.5 | milligrams per litre | 4
4 | SM5 | 2020-05-13 |  | Monthly | Microsiemens per centimetre |  | pH |  | milligrams per litre |  | dry
5 | SM6 | 2020-05-13 |  | Monthly | Microsiemens per centimetre |  | pH |  | milligrams per litre |  | dry
6 | SM9 | 2020-05-13 |  | Monthly | Microsiemens per centimetre | 784 | pH | 8.1 | milligrams per litre | 60
7 | SM10 | 2020-05-13 |  | Monthly | Microsiemens per centimetre | 787 | pH | 8.1 | milligrams per litre | 54
2 | SM3 | 2020-06-10 |  | Monthly | Microsiemens per centimetre | 1597 | pH | 7.1 | milligrams per litre | 4
3 | SM4 | 2020-06-10 |  | Monthly | Microsiemens per centimetre | 1755 | pH | 7.8 | milligrams per litre | 16
4 | SM5 | 2020-06-10 |  | Monthly | Microsiemens per centimetre |  | pH |  | milligrams per litre |  | dry
5 | SM6 | 2020-06-10 |  | Monthly | Microsiemens per centimetre | 543 | pH | 8 | milligrams per litre | 89
6 | SM9 | 2020-06-10 |  | Monthly | Microsiemens per centimetre | 436 | pH | 8.1 | milligrams per litre | 71
7 | SM10 | 2020-06-10 |  | Monthly | Microsiemens per centimetre | 451 | pH | 8.1 | milligrams per litre | 75
2 | SM3 | 2020-07-08 | 2020-08-20 | Monthly | Microsiemens per centimetre | 1569 | pH | 7.1 | milligrams per litre | 2
3 | SM4 | 2020-07-08 | 2020-08-20 | Monthly | Microsiemens per centimetre | 1786 | pH | 8.2 | milligrams per litre | 7
4 | SM5 | 2020-07-08 | 2020-08-20 | Monthly | Microsiemens per centimetre |  | pH | - | milligrams per litre |  | DRY
5 | SM6 | 2020-07-08 | 2020-08-20 | Monthly | Microsiemens per centimetre | - | pH | - | milligrams per litre | - | DRY
6 | SM9 | 2020-07-08 | 2020-08-20 | Monthly | Microsiemens per centimetre | 806 | pH | 8.3 | milligrams per litre | 46
7 | SM10 | 2020-07-08 | 2020-08-20 | Monthly | Microsiemens per centimetre | 518 | pH | 8.3 | milligrams per litre | 45
2 | SM3 | 2020-08-13 | 2020-09-01 | Monthly | Microsiemens per centimetre | 431 | pH | 7.6 | milligrams per litre | 2
3 | SM4 | 2020-08-13 | 2020-09-01 | Monthly | Microsiemens per centimetre | 423 | pH | 7.7 | milligrams per litre | 7
4 | SM5 | 2020-08-13 | 2020-09-01 | Monthly | Microsiemens per centimetre | 1741 | pH | 6.5 | milligrams per litre | 10
5 | SM6 | 2020-08-13 | 2020-09-01 | Monthly | Microsiemens per centimetre | 698 | pH | 7.7 | milligrams per litre | 79
6 | SM9 | 2020-08-13 | 2020-09-01 | Monthly | Microsiemens per centimetre | 528 | pH | 8.1 | milligrams per litre | 104
7 | SM10 | 2020-08-13 | 2020-09-01 | Monthly | Microsiemens per centimetre | 609 | pH | 7.9 | milligrams per litre | 92
2 | SM3 | 2020-09-07 | 2020-09-10 | Monthly | Microsiemens per centimetre | 1094 | pH | 6.8 | milligrams per litre | 3
3 | SM4 | 2020-09-07 | 2020-09-10 | Monthly | Microsiemens per centimetre | 1031 | pH | 7.3 | milligrams per litre | 4
4 | SM5 | 2020-09-07 | 2020-09-10 | Monthly | Microsiemens per centimetre | 1868 | pH | 6.3 | milligrams per litre | 5
5 | SM6 | 2020-09-07 | 2020-09-10 | Monthly | Microsiemens per centimetre | 1075 | pH | 8.3 | milligrams per litre | 657
6 | SM9 | 2020-09-07 | 2020-09-10 | Monthly | Microsiemens per centimetre | 780 | pH | 8.4 | milligrams per litre | 37
7 | SM10 | 2020-09-07 | 2020-09-10 | Monthly | Microsiemens per centimetre | 784 | pH | 8.4 | milligrams per litre | 49
2 | SM3 | 2020-10-13 | 2020-10-21 | Monthly | Microsiemens per centimetre | 1256 | pH | 7 | milligrams per litre | 6
3 | SM4 | 2020-10-13 | 2020-10-21 | Monthly | Microsiemens per centimetre | 1224 | pH | 7.4 | milligrams per litre | <1
4 | SM5 | 2020-10-13 | 2020-10-21 | Monthly | Microsiemens per centimetre | 1757 | pH | 6.5 | milligrams per litre | 27
5 | SM6 | 2020-10-13 | 2020-10-21 | Monthly | Microsiemens per centimetre | 1370 | pH | 8.3 | milligrams per litre | 53
6 | SM9 | 2020-10-13 | 2020-10-21 | Monthly | Microsiemens per centimetre | 983 | pH | 8.4 | milligrams per litre | 37
7 | SM10 | 2020-10-13 | 2020-10-21 | Monthly | Microsiemens per centimetre | 989 | pH | 8.4 | milligrams per litre | 37
2 | SM3 | 2020-11-10 | 2021-01-04 | Monthly | Microsiemens per centimetre | 912 | pH | 7.5 | milligrams per litre | 1
3 | SM4 | 2020-11-10 | 2021-01-04 | Monthly | Microsiemens per centimetre | 904 | pH | 7.6 | milligrams per litre | 3
4 | SM5 | 2020-11-10 | 2021-01-04 | Monthly | Microsiemens per centimetre | 1500 | pH | 6.6 | milligrams per litre | 8
5 | SM6 | 2020-11-10 | 2021-01-04 | Monthly | Microsiemens per centimetre | 932 | pH | 7.8 | milligrams per litre | 104
6 | SM9 | 2020-11-10 | 2021-01-04 | Monthly | Microsiemens per centimetre | 553 | pH | 8.1 | milligrams per litre | 76
7 | SM10 | 2020-11-10 | 2021-01-04 | Monthly | Microsiemens per centimetre | 631 | pH | 8 | milligrams per litre | 80
2 | SM3 | 2020-12-07 | 2021-01-15 | Monthly | Microsiemens per centimetre | 1180 | pH | 7.1 | milligrams per litre | 2
3 | SM4 | 2020-12-07 | 2021-01-15 | Monthly | Microsiemens per centimetre | 1095 | pH | 7.5 | milligrams per litre | 13
4 | SM5 | 2020-12-07 | 2021-01-15 | Monthly | Microsiemens per centimetre | 1479 | pH | 7 | milligrams per litre | 40
5 | SM6 | 2020-12-07 | 2021-01-15 | Monthly | Microsiemens per centimetre | 1552 | pH | 8.8 | milligrams per litre | 203
6 | SM9 | 2020-12-07 | 2021-01-15 | Monthly | Microsiemens per centimetre | 888 | pH | 8.4 | milligrams per litre | 39
7 | SM10 | 2020-12-07 | 2021-01-15 | Monthly | Microsiemens per centimetre | 895 | pH | 8.4 | milligrams per litre | 60
2 | SM3 | 2021-01-07 | 2021-02-15 | Monthly | Microsiemens per centimetre | 463 | pH | 7.7 | milligrams per litre | 11
3 | SM4 | 2021-01-07 | 2021-02-15 | Monthly | Microsiemens per centimetre | 466 | pH | 7.7 | milligrams per litre | 10
4 | SM5 | 2021-01-07 | 2021-02-15 | Monthly | Microsiemens per centimetre | 903 | pH | 6.9 | milligrams per litre | 19
5 | SM6 | 2021-01-07 | 2021-02-15 | Monthly | Microsiemens per centimetre | 402 | pH | 7.5 | milligrams per litre | 61
6 | SM9 | 2021-01-07 | 2021-02-15 | Monthly | Microsiemens per centimetre | 313 | pH | 7.6 | milligrams per litre | 676
7 | SM10 | 2021-01-07 | 2021-02-15 | Monthly | Microsiemens per centimetre | 362 | pH | 7.6 | milligrams per litre | 394
2 | SM3 | 2021-02-08 | 2021-03-15 | Monthly | Microsiemens per centimetre | 702 | pH | 7.6 | milligrams per litre | 24
3 | SM4 | 2021-02-08 | 2021-03-15 | Monthly | Microsiemens per centimetre | 719 | pH | 7.7 | milligrams per litre | 24
4 | SM5 | 2021-02-08 | 2021-03-15 | Monthly | Microsiemens per centimetre | 1230 | pH | 7.1 | milligrams per litre | <5.0
5 | SM6 | 2021-02-08 | 2021-03-15 | Monthly | Microsiemens per centimetre | 759 | pH | 7.5 | milligrams per litre | 63
6 | SM9 | 2021-02-08 | 2021-03-15 | Monthly | Microsiemens per centimetre | 772 | pH | 8.2 | milligrams per litre | 45
7 | SM10 | 2021-02-08 | 2021-03-15 | Monthly | Microsiemens per centimetre | 768 | pH | 8.1 | milligrams per litre | 30
2 | SM3 | 2021-03-08 | 2021-04-12 | Monthly | Microsiemens per centimetre | 814 | pH | 7.5 | milligrams per litre | 7
3 | SM4 | 2021-03-08 | 2021-04-12 | Monthly | Microsiemens per centimetre | 920 | pH | 7.7 | milligrams per litre | 6
4 | SM5 | 2021-03-08 | 2021-04-12 | Monthly | Microsiemens per centimetre | 1240 | pH | 7.05 | milligrams per litre | <5.0
5 | SM6 | 2021-03-08 | 2021-04-12 | Monthly | Microsiemens per centimetre | 993 | pH | 7.79 | milligrams per litre | 58
6 | SM9 | 2021-03-08 | 2021-04-12 | Monthly | Microsiemens per centimetre |  | pH |  | milligrams per litre |  | Due to Heavy Rain , Area was inaccessible
7 | SM10 | 2021-03-08 | 2021-04-12 | Monthly | Microsiemens per centimetre | 846 | pH | 8.27 | milligrams per litre | 9
2 | SM3 | 2021-04-12 | 2021-05-17 | Monthly | Microsiemens per centimetre | 814 | pH | 7.7 | milligrams per litre | <5.0
3 | SM4 | 2021-04-12 | 2021-05-17 | Monthly | Microsiemens per centimetre | 813 | pH | 7.8 | milligrams per litre | <5.0
4 | SM5 | 2021-04-12 | 2021-05-17 | Monthly | Microsiemens per centimetre | 1100 | pH | 7 | milligrams per litre | 8
5 | SM6 | 2021-04-12 | 2021-05-17 | Monthly | Microsiemens per centimetre | 857 | pH | 7.9 | milligrams per litre | 30
6 | SM9 | 2021-04-12 | 2021-05-17 | Monthly | Microsiemens per centimetre | 679 | pH | 8.2 | milligrams per litre | 37
7 | SM10 | 2021-04-12 | 2021-05-17 | Monthly | Microsiemens per centimetre | 738 | pH | 8.1 | milligrams per litre | 30
2 | SM3 | 2021-05-12 | 2021-06-15 | Monthly | Microsiemens per centimetre | 866 | pH | 7.6 | milligrams per litre | <5.0
3 | SM4 | 2021-05-12 | 2021-06-15 | Monthly | Microsiemens per centimetre | 877 | pH | 7.8 | milligrams per litre | <5.0
4 | SM5 | 2021-05-12 | 2021-06-15 | Monthly | Microsiemens per centimetre | 946 | pH | 7.1 | milligrams per litre | <5.0
5 | SM6 | 2021-05-12 | 2021-06-15 | Monthly | Microsiemens per centimetre | 907 | pH | 7.8 | milligrams per litre | 13
6 | SM9 | 2021-05-12 | 2021-06-15 | Monthly | Microsiemens per centimetre | 837 | pH | 8.2 | milligrams per litre | 17
7 | SM10 | 2021-05-12 | 2021-06-15 | Monthly | Microsiemens per centimetre | 865 | pH | 8.1 | milligrams per litre | 14
2 | SM3 | 2021-06-17 | 2021-07-13 | Monthly | Microsiemens per centimetre | 924 | pH | 7.7 | milligrams per litre | <5
3 | SM4 | 2021-06-17 | 2021-07-13 | Monthly | Microsiemens per centimetre | 930 | pH | 7.8 | milligrams per litre | <5
4 | SM5 | 2021-06-17 | 2021-07-13 | Monthly | Microsiemens per centimetre | 958 | pH | 7.22 | milligrams per litre | <5
5 | SM6 | 2021-06-17 | 2021-07-13 | Monthly | Microsiemens per centimetre | 973 | pH | 7.84 | milligrams per litre | <5
6 | SM9 | 2021-06-17 | 2021-07-13 | Monthly | Microsiemens per centimetre | 577 | pH | 8.1 | milligrams per litre | 24
7 | SM10 | 2021-06-17 | 2021-07-13 | Monthly | Microsiemens per centimetre | 627 | pH | 8.07 | milligrams per litre | 16
2 | SM3 | 2021-07-14 | 2021-08-13 | Monthly | Microsiemens per centimetre | 946 | pH | 7.7 | milligrams per litre | <5
3 | SM4 | 2021-07-14 | 2021-08-13 | Monthly | Microsiemens per centimetre | 910 | pH | 7.8 | milligrams per litre | <5
4 | SM5 | 2021-07-14 | 2021-08-13 | Monthly | Microsiemens per centimetre | 969 | pH | 7.1 | milligrams per litre | <5
5 | SM6 | 2021-07-14 | 2021-08-13 | Monthly | Microsiemens per centimetre | 977 | pH | 7.9 | milligrams per litre | 11
6 | SM9 | 2021-07-14 | 2021-08-13 | Monthly | Microsiemens per centimetre | 584 | pH | 8.2 | milligrams per litre | 19
7 | SM10 | 2021-07-14 | 2021-08-13 | Monthly | Microsiemens per centimetre | 624 | pH | 8.07 | milligrams per litre | 27
2 | SM3 | 2021-08-11 | 2021-09-15 | Monthly | Microsiemens per centimetre | 984 | pH | 7.3 | milligrams per litre | <5
3 | SM4 | 2021-08-11 | 2021-09-15 | Monthly | Microsiemens per centimetre | 1010 | pH | 7.6 | milligrams per litre | <5
4 | SM5 | 2021-08-11 | 2021-09-15 | Monthly | Microsiemens per centimetre | 957 | pH | 7.4 | milligrams per litre | <5
5 | SM6 | 2021-08-11 | 2021-09-15 | Monthly | Microsiemens per centimetre | 946 | pH | 8.1 | milligrams per litre | 8
6 | SM9 | 2021-08-11 | 2021-09-15 | Monthly | Microsiemens per centimetre | 412 | pH | 8.5 | milligrams per litre | 8
7 | SM10 | 2021-08-11 | 2021-09-15 | Monthly | Microsiemens per centimetre | 462 | pH | 8.4 | milligrams per litre | 12
2 | SM3 | 2021-09-07 | 2021-09-13 | Monthly | Microsiemens per centimetre | 1040 | pH | 7.32 | milligrams per litre | <5
3 | SM4 | 2021-09-07 | 2021-09-13 | Monthly | Microsiemens per centimetre | 1070 | pH | 7.54 | milligrams per litre | <5
4 | SM5 | 2021-09-07 | 2021-09-13 | Monthly | Microsiemens per centimetre | 994 | pH | 7.37 | milligrams per litre | 7
5 | SM6 | 2021-09-07 | 2021-09-13 | Monthly | Microsiemens per centimetre | 901 | pH | 8.23 | milligrams per litre | 18
6 | SM9 | 2021-09-07 | 2021-09-13 | Monthly | Microsiemens per centimetre | 829 | pH | 8.43 | milligrams per litre | 7
7 | SM10 | 2021-09-07 | 2021-09-13 | Monthly | Microsiemens per centimetre | 839 | pH | 8.41 | milligrams per litre | 13
2 | SM3 | 2021-10-07 | 2021-10-14 | Monthly | Microsiemens per centimetre | 1030 | pH | 7.42 | milligrams per litre | <5
3 | SM4 | 2021-10-07 | 2021-10-14 | Monthly | Microsiemens per centimetre | 1090 | pH | 7.63 | milligrams per litre | <5
4 | SM5 | 2021-10-07 | 2021-10-14 | Monthly | Microsiemens per centimetre | 1020 | pH | 7.4 | milligrams per litre | <5
5 | SM6 | 2021-10-07 | 2021-10-14 | Monthly | Microsiemens per centimetre | 952 | pH | 8.3 | milligrams per litre | 32
6 | SM9 | 2021-10-07 | 2021-10-14 | Monthly | Microsiemens per centimetre | 904 | pH | 8.4 | milligrams per litre | 26
7 | SM10 | 2021-10-07 | 2021-10-14 | Monthly | Microsiemens per centimetre | 913 | pH | 8.38 | milligrams per litre | 31
2 | SM3 | 2021-11-25 | 2021-12-03 | Monthly | Microsiemens per centimetre | 391 | pH | 7.7 | milligrams per litre | 28
3 | SM4 | 2021-11-25 | 2021-12-03 | Monthly | Microsiemens per centimetre | 393 | pH | 7.8 | milligrams per litre | 22
4 | SM5 | 2021-11-25 | 2021-12-03 | Monthly | Microsiemens per centimetre | 524 | pH | 7 | milligrams per litre | 27
5 | SM6 | 2021-11-25 | 2021-12-03 | Monthly | Microsiemens per centimetre | 406 | pH | 7.7 | milligrams per litre | 16
6 | SM9 | 2021-11-25 | 2021-12-03 | Monthly | Microsiemens per centimetre | 329 | pH | 7.7 | milligrams per litre | 143
7 | SM10 | 2021-11-25 | 2021-12-03 | Monthly | Microsiemens per centimetre | 404 | pH | 7.7 | milligrams per litre | 28
2 | SM3 | 2021-12-14 | 2021-12-22 | Monthly | Microsiemens per centimetre | 502 | pH | 7.73 | milligrams per litre | 12
3 | SM4 | 2021-12-14 | 2021-12-22 | Monthly | Microsiemens per centimetre | 503 | pH | 7.78 | milligrams per litre | 9
4 | SM5 | 2021-12-14 | 2021-12-22 | Monthly | Microsiemens per centimetre | 708 | pH | 6.97 | milligrams per litre | 12
5 | SM6 | 2021-12-14 | 2021-12-22 | Monthly | Microsiemens per centimetre | 533 | pH | 7.54 | milligrams per litre | 21
6 | SM9 | 2021-12-14 | 2021-12-22 | Monthly | Microsiemens per centimetre | 610 | pH | 7.92 | milligrams per litre | 87
7 | SM10 | 2021-12-14 | 2021-12-22 | Monthly | Microsiemens per centimetre | 574 | pH | 7.83 | milligrams per litre | 51
2 | SM3 | 2022-01-18 | 2022-01-24 | Monthly | Microsiemens per centimetre | 817 | pH | 7.66 | milligrams per litre | 12
3 | SM4 | 2022-01-18 | 2022-01-24 | Monthly | Microsiemens per centimetre | 816 | pH | 7.79 | milligrams per litre | 11
4 | SM5 | 2022-01-18 | 2022-01-24 | Monthly | Microsiemens per centimetre | 778 | pH | 7.38 | milligrams per litre | 6
5 | SM6 | 2022-01-18 | 2022-01-24 | Monthly | Microsiemens per centimetre | 739 | pH | 7.75 | milligrams per litre | 86
6 | SM9 | 2022-01-18 | 2022-01-24 | Monthly | Microsiemens per centimetre | 577 | pH | 8.01 | milligrams per litre | 120
7 | SM10 | 2022-01-18 | 2022-01-24 | Monthly | Microsiemens per centimetre | 628 | pH | 7.99 | milligrams per litre | 119
2 | SM3 | 2022-02-21 | 2022-02-28 | Monthly | Microsiemens per centimetre | 913 | pH | 7.75 | milligrams per litre | 15
3 | SM4 | 2022-02-21 | 2022-02-28 | Monthly | Microsiemens per centimetre | 928 | pH | 7.81 | milligrams per litre | 17
4 | SM5 | 2022-02-21 | 2022-02-28 | Monthly | Microsiemens per centimetre | 803 | pH | 7.38 | milligrams per litre | 9
5 | SM6 | 2022-02-21 | 2022-02-28 | Monthly | Microsiemens per centimetre | 961 | pH | 8 | milligrams per litre | 26
6 | SM9 | 2022-02-21 | 2022-02-28 | Monthly | Microsiemens per centimetre | 887 | pH | 8.88 | milligrams per litre | 48
7 | SM10 | 2022-02-21 | 2022-02-28 | Monthly | Microsiemens per centimetre | 891 | pH | 8.88 | milligrams per litre | 49
2 | SM3 | 2022-03-24 | 2022-03-31 | Monthly | Microsiemens per centimetre | 617 | pH | 7.8 | milligrams per litre | 16
3 | SM4 | 2022-03-24 | 2022-03-31 | Monthly | Microsiemens per centimetre | 706 | pH | 7.85 | milligrams per litre | 12
4 | SM5 | 2022-03-24 | 2022-03-31 | Monthly | Microsiemens per centimetre | 710 | pH | 7.25 | milligrams per litre | 7
5 | SM6 | 2022-03-24 | 2022-03-31 | Monthly | Microsiemens per centimetre | 636 | pH | 7.67 | milligrams per litre | 107
6 | SM9 | 2022-03-24 | 2022-03-31 | Monthly | Microsiemens per centimetre | 785 | pH | 8.1 | milligrams per litre | 116
7 | SM10 | 2022-03-24 | 2022-03-31 | Monthly | Microsiemens per centimetre | 712 | pH | 8 | milligrams per litre | 102
2 | SM3 | 2022-04-21 | 2022-04-28 | Monthly | Microsiemens per centimetre | 801 | pH | 7.79 | milligrams per litre | <5
3 | SM4 | 2022-04-21 | 2022-04-28 | Monthly | Microsiemens per centimetre | 842 | pH | 7.85 | milligrams per litre | <5
4 | SM5 | 2022-04-21 | 2022-04-28 | Monthly | Microsiemens per centimetre | 780 | pH | 7.16 | milligrams per litre | <5
5 | SM6 | 2022-04-21 | 2022-04-28 | Monthly | Microsiemens per centimetre | 855 | pH | 7.82 | milligrams per litre | 8
6 | SM9 | 2022-04-21 | 2022-04-28 | Monthly | Microsiemens per centimetre | 740 | pH | 8.23 | milligrams per litre | 21
7 | SM10 | 2022-04-21 | 2022-04-28 | Monthly | Microsiemens per centimetre | 768 | pH | 8.15 | milligrams per litre | 20
2 | SM3 | 2022-05-23 | 2022-05-31 | Monthly | Microsiemens per centimetre | 909 | pH | 7.88 | milligrams per litre | <5
3 | SM4 | 2022-05-23 | 2022-05-31 | Monthly | Microsiemens per centimetre | 927 | pH | 7.93 | milligrams per litre | <5
4 | SM5 | 2022-05-23 | 2022-05-31 | Monthly | Microsiemens per centimetre | 780 | pH | 7.4 | milligrams per litre | <5
5 | SM6 | 2022-05-23 | 2022-05-31 | Monthly | Microsiemens per centimetre | 929 | pH | 7.97 | milligrams per litre | <5
6 | SM9 | 2022-05-23 | 2022-05-31 | Monthly | Microsiemens per centimetre | 876 | pH | 8.28 | milligrams per litre | 6
7 | SM10 | 2022-05-23 | 2022-05-31 | Monthly | Microsiemens per centimetre | 880 | pH | 8.23 | milligrams per litre | 6
2 | SM3 | 2022-06-16 | 2022-06-24 | Monthly | Microsiemens per centimetre | 894 | pH | 7.92 | milligrams per litre | <5
3 | SM4 | 2022-06-16 | 2022-06-24 | Monthly | Microsiemens per centimetre | 896 | pH | 7.95 | milligrams per litre | <5
4 | SM5 | 2022-06-16 | 2022-06-24 | Monthly | Microsiemens per centimetre | 765 | pH | 7.33 | milligrams per litre | <5
5 | SM6 | 2022-06-16 | 2022-06-24 | Monthly | Microsiemens per centimetre | 945 | pH | 7.98 | milligrams per litre | <5
6 | SM9 | 2022-06-16 | 2022-06-24 | Monthly | Microsiemens per centimetre | 892 | pH | 8.43 | milligrams per litre | <5
7 | SM10 | 2022-06-16 | 2022-06-24 | Monthly | Microsiemens per centimetre | 900 | pH | 8.36 | milligrams per litre | <5
2 | SM3 | 2022-07-20 | 2022-07-27 | Monthly | Microsiemens per centimetre | 652 | pH | 7.85 | milligrams per litre | 9
3 | SM4 | 2022-07-20 | 2022-07-27 | Monthly | Microsiemens per centimetre | 693 | pH | 7.86 | milligrams per litre | 10
4 | SM5 | 2022-07-27 | 2022-08-04 | Monthly | Microsiemens per centimetre | 814 | pH | 7.26 | milligrams per litre | 5 | Unable to access 20/7/22, sample collected following week
5 | SM6 | 2022-07-20 | 2022-07-27 | Monthly | Microsiemens per centimetre | 715 | pH | 7.82 | milligrams per litre | 12
6 | SM9 | 2022-07-20 | 2022-07-27 | Monthly | Microsiemens per centimetre | 709 | pH | 8.1 | milligrams per litre | 35
7 | SM10 | 2022-07-20 | 2022-07-27 | Monthly | Microsiemens per centimetre | 712 | pH | 7.94 | milligrams per litre | 24
2 | SM3 | 2022-08-18 | 2022-08-30 | Monthly | Microsiemens per centimetre | 616 | pH | 7.92 | milligrams per litre | 8
3 | SM4 | 2022-08-18 | 2022-08-30 | Monthly | Microsiemens per centimetre | 614 | pH | 7.94 | milligrams per litre | 6
4 | SM5 | 2022-08-18 | 2022-08-30 | Monthly | Microsiemens per centimetre | 826 | pH | 7.28 | milligrams per litre | <5
5 | SM6 | 2022-08-18 | 2022-08-30 | Monthly | Microsiemens per centimetre | 793 | pH | 7.92 | milligrams per litre | 13
6 | SM9 | 2022-08-18 | 2022-08-30 | Monthly | Microsiemens per centimetre | 571 | pH | 8.11 | milligrams per litre | 64
7 | SM10 | 2022-08-18 | 2022-08-30 | Monthly | Microsiemens per centimetre | 903 | pH | 8.17 | milligrams per litre | 59
2 | SM3 | 2022-09-30 | 2022-10-10 | Monthly | Microsiemens per centimetre | 593 | pH | 8 | milligrams per litre | 14
3 | SM4 | 2022-09-30 | 2022-10-10 | Monthly | Microsiemens per centimetre | 595 | pH | 8.01 | milligrams per litre | 13
4 | SM5 | 2022-09-30 | 2022-10-10 | Monthly | Microsiemens per centimetre | 742 | pH | 7.47 | milligrams per litre | 21
5 | SM6 | 2022-09-30 | 2022-10-10 | Monthly | Microsiemens per centimetre | 923 | pH | 7.9 | milligrams per litre | 20
6 | SM9 | 2022-09-30 | 2022-10-10 | Monthly | Microsiemens per centimetre | 622 | pH | 8.17 | milligrams per litre | 54
7 | SM10 | 2022-09-30 | 2022-10-10 | Monthly | Microsiemens per centimetre | 616 | pH | 8.11 | milligrams per litre | 46
2 | SM3 | 2022-10-28 | 2022-11-04 | Monthly | Microsiemens per centimetre | 636 | pH | 7.82 | milligrams per litre | 12
3 | SM4 | 2022-10-28 | 2022-11-04 | Monthly | Microsiemens per centimetre | 641 | pH | 7.86 | milligrams per litre | 18
4 | SM5 | 2022-10-28 | 2022-11-04 | Monthly | Microsiemens per centimetre | 754 | pH | 7.26 | milligrams per litre | <5
5 | SM6 | 2022-10-28 | 2022-11-04 | Monthly | Microsiemens per centimetre | 824 | pH | 7.81 | milligrams per litre | 78
6 | SM9 | 2022-10-28 | 2022-11-04 | Monthly | Microsiemens per centimetre | 579 | pH | 8.02 | milligrams per litre | 145
7 | SM10 | 2022-10-28 | 2022-11-04 | Monthly | Microsiemens per centimetre | 809 | pH | 7.89 | milligrams per litre | 51
2 | SM3 | 2022-11-21 | 2022-12-07 | Monthly | Microsiemens per centimetre | 809 | pH | 7.86 | milligrams per litre | <5
3 | SM4 | 2022-11-21 | 2022-12-07 | Monthly | Microsiemens per centimetre | 684 | pH | 7.95 | milligrams per litre | 8
4 | SM5 | 2022-11-21 | 2022-12-07 | Monthly | Microsiemens per centimetre | 688 | pH | 7.39 | milligrams per litre | <5
5 | SM6 | 2022-11-21 | 2022-12-07 | Monthly | Microsiemens per centimetre | 718 | pH | 7.86 | milligrams per litre | 32
6 | SM9 | 2022-11-21 | 2022-12-07 | Monthly | Microsiemens per centimetre | 646 | pH | 8.16 | milligrams per litre | 52
7 | SM10 | 2022-11-21 | 2022-12-07 | Monthly | Microsiemens per centimetre | 665 | pH | 8.07 | milligrams per litre | 52
2 | SM3 | 2022-12-15 | 2023-01-03 | Monthly | Microsiemens per centimetre | 808 | pH | 7.73 | milligrams per litre | 7
3 | SM4 | 2022-12-15 | 2023-01-03 | Monthly | Microsiemens per centimetre | 812 | pH | 7.87 | milligrams per litre | 6
4 | SM5 | 2022-12-15 | 2023-01-03 | Monthly | Microsiemens per centimetre | 706 | pH | 7.44 | milligrams per litre | 8
5 | SM6 | 2022-12-15 | 2023-01-03 | Monthly | Microsiemens per centimetre | 862 | pH | 8.25 | milligrams per litre | 31
6 | SM9 | 2022-12-15 | 2023-01-03 | Monthly | Microsiemens per centimetre | 840 | pH | 8.46 | milligrams per litre | 458
7 | SM10 | 2022-12-15 | 2023-01-03 | Monthly | Microsiemens per centimetre | 840 | pH | 8.38 | milligrams per litre | 428
2 | SM3 | 2023-01-24 | 2023-02-02 | Monthly | Microsiemens per centimetre | 793 | pH | 7.34 | milligrams per litre | 494
3 | SM4 | 2023-01-24 | 2023-02-02 | Monthly | Microsiemens per centimetre | 914 | pH | 7.39 | milligrams per litre | 566
4 | SM5 | 2023-01-24 | 2023-02-02 | Monthly | Microsiemens per centimetre | 749 | pH | 7.56 | milligrams per litre | 472
5 | SM6 | 2023-01-24 | 2023-02-02 | Monthly | Microsiemens per centimetre | 1080 | pH | 8.29 | milligrams per litre | 633
6 | SM9 | 2023-01-24 | 2023-02-02 | Monthly | Microsiemens per centimetre | 1020 | pH | 8.69 | milligrams per litre | 558
7 | SM10 | 2023-01-24 | 2023-02-02 | Monthly | Microsiemens per centimetre | 1030 | pH | 8.62 | milligrams per litre | 572
2 | SM3 | 2023-02-23 | 2023-03-03 | Monthly | Microsiemens per centimetre | 820 | pH | 7.38 | milligrams per litre | <5
3 | SM4 | 2023-02-23 | 2023-03-03 | Monthly | Microsiemens per centimetre | 939 | pH | 7.59 | milligrams per litre | 25
4 | SM5 | 2023-02-23 | 2023-03-03 | Monthly | Microsiemens per centimetre | 789 | pH | 7.52 | milligrams per litre | 6
5 | SM6 | 2023-02-23 | 2023-03-03 | Monthly | Microsiemens per centimetre | 1120 | pH | 8.2 | milligrams per litre | 29
6 | SM9 | 2023-02-23 | 2023-03-03 | Monthly | Microsiemens per centimetre | 1000 | pH | 8.34 | milligrams per litre | 44
7 | SM10 | 2023-02-23 | 2023-03-03 | Monthly | Microsiemens per centimetre | 1010 | pH | 8.34 | milligrams per litre | 45
2 | SM3 | 2023-03-24 | 2023-03-31 | Monthly | Microsiemens per centimetre | 801 | pH | 7.32 | milligrams per litre | 7
3 | SM4 | 2023-03-24 | 2023-03-31 | Monthly | Microsiemens per centimetre | 1110 | pH | 7.71 | milligrams per litre | 8
4 | SM5 | 2023-03-24 | 2023-03-31 | Monthly | Microsiemens per centimetre | - | pH | - | milligrams per litre | - | Sample site dry
5 | SM6 | 2023-03-24 | 2023-03-31 | Monthly | Microsiemens per centimetre | 1290 | pH | 8.19 | milligrams per litre | 28
6 | SM9 | 2023-03-24 | 2023-03-31 | Monthly | Microsiemens per centimetre | 1230 | pH | 8.32 | milligrams per litre | 39
7 | SM10 | 2023-03-24 | 2023-03-31 | Monthly | Microsiemens per centimetre | 1230 | pH | 8.32 | milligrams per litre | 40
2 | SM3 | 2023-04-13 | 2023-04-19 | Monthly | Microsiemens per centimetre | 798 | pH | 7.37 | milligrams per litre | 14
3 | SM4 | 2023-04-13 | 2023-04-19 | Monthly | Microsiemens per centimetre | 1210 | pH | 7.66 | milligrams per litre | 8
4 | SM5 | 2023-04-13 | 2023-04-19 | Monthly | Microsiemens per centimetre | 896 | pH | 7.25 | milligrams per litre | 184
5 | SM6 | 2023-04-13 | 2023-04-19 | Monthly | Microsiemens per centimetre | 1160 | pH | 8.26 | milligrams per litre | 38
6 | SM9 | 2023-04-13 | 2023-04-19 | Monthly | Microsiemens per centimetre | 1090 | pH | 8.33 | milligrams per litre | 43
7 | SM10 | 2023-04-13 | 2023-04-19 | Monthly | Microsiemens per centimetre | 1100 | pH | 8.37 | milligrams per litre | 45
2 | SM3 | 2023-05-17 | 2023-05-23 | Monthly | Microsiemens per centimetre | 849 | pH | 7.42 | milligrams per litre | 6
3 | SM4 | 2023-05-17 | 2023-05-23 | Monthly | Microsiemens per centimetre | 1600 | pH | 7.57 | milligrams per litre | 6
4 | SM5 | 2023-05-17 | 2023-05-23 | Monthly | Microsiemens per centimetre | - | pH | - | milligrams per litre | - | Sample site dry
5 | SM6 | 2023-05-17 | 2023-05-23 | Monthly | Microsiemens per centimetre | 1410 | pH | 8.16 | milligrams per litre | 28
6 | SM9 | 2023-05-17 | 2023-05-23 | Monthly | Microsiemens per centimetre | 1230 | pH | 8.29 | milligrams per litre | 26
7 | SM10 | 2023-05-17 | 2023-05-23 | Monthly | Microsiemens per centimetre | 1230 | pH | 8.31 | milligrams per litre | 28
2 | SM3 | 2023-06-15 | 2023-06-23 | Monthly | Microsiemens per centimetre | 845 | pH | 7.39 | milligrams per litre | <5
3 | SM4 | 2023-06-15 | 2023-06-23 | Monthly | Microsiemens per centimetre | 1980 | pH | 7.67 | milligrams per litre | <5
4 | SM5 | 2023-06-15 | 2023-06-23 | Monthly | Microsiemens per centimetre | - | pH | - | milligrams per litre | - | Sample site dry
5 | SM6 | 2023-06-15 | 2023-06-23 | Monthly | Microsiemens per centimetre | 767 | pH | 8.22 | milligrams per litre | 21
6 | SM9 | 2023-06-15 | 2023-06-23 | Monthly | Microsiemens per centimetre | 748 | pH | 8.27 | milligrams per litre | 22
7 | SM10 | 2023-06-15 | 2023-06-23 | Monthly | Microsiemens per centimetre | 747 | pH | 8.28 | milligrams per litre | 24
2 | SM3 | 2023-07-20 | 2023-07-28 | Monthly | Microsiemens per centimetre | 866 | pH | 7.51 | milligrams per litre | <5
3 | SM4 | 2023-07-20 | 2023-07-28 | Monthly | Microsiemens per centimetre | 2420 | pH | 7.78 | milligrams per litre | 6
4 | SM5 | 2023-07-20 | 2023-07-28 | Monthly | Microsiemens per centimetre | - | pH | - | milligrams per litre | - | Sample site dry
5 | SM6 | 2023-07-20 | 2023-07-28 | Monthly | Microsiemens per centimetre | 1290 | pH | 8.43 | milligrams per litre | 14
6 | SM9 | 2023-07-20 | 2023-07-28 | Monthly | Microsiemens per centimetre | 1220 | pH | 8.46 | milligrams per litre | 11
7 | SM10 | 2023-07-20 | 2023-07-28 | Monthly | Microsiemens per centimetre | 1220 | pH | 8.47 | milligrams per litre | 13
2 | SM3 | 2023-08-29 | 2023-09-06 | Monthly | Microsiemens per centimetre | 869 | pH | 7.65 | milligrams per litre | 52
3 | SM4 | 2023-08-29 | 2023-09-06 | Monthly | Microsiemens per centimetre | 2800 | pH | 7.77 | milligrams per litre | 12
4 | SM5 | 2023-08-29 | 2023-09-06 | Monthly | Microsiemens per centimetre | - | pH | - | milligrams per litre | - | Sample site dry
5 | SM6 | 2023-08-29 | 2023-09-06 | Monthly | Microsiemens per centimetre | 1440 | pH | 8.49 | milligrams per litre | 150
6 | SM9 | 2023-08-29 | 2023-09-06 | Monthly | Microsiemens per centimetre | 1220 | pH | 8.51 | milligrams per litre | 25
7 | SM10 | 2023-08-29 | 2023-09-06 | Monthly | Microsiemens per centimetre | 1220 | pH | 8.59 | milligrams per litre | 24
2 | SM3 | 2023-09-13 | 2023-09-20 | Monthly | Microsiemens per centimetre | 849 | pH | 7.4 | milligrams per litre | 39
3 | SM4 | 2023-09-13 | 2023-09-20 | Monthly | Microsiemens per centimetre | 2970 | pH | 7.86 | milligrams per litre | 6
4 | SM5 | 2023-09-13 | 2023-09-20 | Monthly | Microsiemens per centimetre | - | pH | - | milligrams per litre | - | Sample site dry
5 | SM6 | 2023-09-13 | 2023-09-20 | Monthly | Microsiemens per centimetre | 1240 | pH | 8.54 | milligrams per litre | 18
6 | SM9 | 2023-09-13 | 2023-09-20 | Monthly | Microsiemens per centimetre | 1200 | pH | 8.52 | milligrams per litre | 22
7 | SM10 | 2023-09-13 | 2023-09-20 | Monthly | Microsiemens per centimetre | 1200 | pH | 8.54 | milligrams per litre | 25
2 | SM3 | 2023-10-18 | 2023-10-25 | Monthly | Microsiemens per centimetre | 883 | pH | 7.75 | milligrams per litre | 14
3 | SM4 | 2023-10-18 | 2023-10-25 | Monthly | Microsiemens per centimetre | 3400 | pH | 7.93 | milligrams per litre | <5
4 | SM5 | 2023-10-18 | 2023-10-25 | Monthly | Microsiemens per centimetre | - | pH | - | milligrams per litre | - | Sample site dry
5 | SM6 | 2023-10-18 | 2023-10-25 | Monthly | Microsiemens per centimetre | 1720 | pH | 8.43 | milligrams per litre | 45
6 | SM9 | 2023-10-18 | 2023-10-25 | Monthly | Microsiemens per centimetre | 1300 | pH | 8.44 | milligrams per litre | 33
7 | SM10 | 2023-10-18 | 2023-10-25 | Monthly | Microsiemens per centimetre | 1350 | pH | 8.45 | milligrams per litre | 25
2 | SM3 | 2023-11-07 | 2023-11-14 | Monthly | Microsiemens per centimetre | 902 | pH | 7.66 | milligrams per litre | 14
3 | SM4 | 2023-11-07 | 2023-11-14 | Monthly | Microsiemens per centimetre | 3520 | pH | 8.05 | milligrams per litre | 6
4 | SM5 | 2023-11-07 | 2023-11-14 | Monthly | Microsiemens per centimetre | - | pH | - | milligrams per litre | - | Sample site dry
5 | SM6 | 2023-11-07 | 2023-11-14 | Monthly | Microsiemens per centimetre | 1530 | pH | 8.46 | milligrams per litre | 106
6 | SM9 | 2023-11-07 | 2023-11-14 | Monthly | Microsiemens per centimetre | 1220 | pH | 8.63 | milligrams per litre | 38
7 | SM10 | 2023-11-07 | 2023-11-14 | Monthly | Microsiemens per centimetre | 1220 | pH | 8.66 | milligrams per litre | 46
2 | SM3 | 2023-12-07 | 2023-12-14 | Monthly | Microsiemens per centimetre | 907 | pH | 7.74 | milligrams per litre | 14
3 | SM4 | 2023-12-07 | 2023-12-14 | Monthly | Microsiemens per centimetre | 3740 | pH | 8.13 | milligrams per litre | 7
4 | SM5 | 2023-12-07 | 2023-12-14 | Monthly | Microsiemens per centimetre | - | pH | - | milligrams per litre | - | Sample site dry
5 | SM6 | 2023-12-07 | 2023-12-14 | Monthly | Microsiemens per centimetre | 1390 | pH | 8.33 | milligrams per litre | 38
6 | SM9 | 2023-12-07 | 2023-12-14 | Monthly | Microsiemens per centimetre | 1290 | pH | 8.52 | milligrams per litre | 31
7 | SM10 | 2023-12-07 | 2023-12-14 | Monthly | Microsiemens per centimetre | 1290 | pH | 8.51 | milligrams per litre | 40
2 | SM3 | 2024-01-08 | 2024-01-16 | Monthly | Microsiemens per centimetre | - | pH | - | milligrams per litre | - | Sample site dry
3 | SM4 | 2024-01-08 | 2024-01-16 | Monthly | Microsiemens per centimetre | - | pH | - | milligrams per litre | - | Sample site dry
4 | SM5 | 2024-01-08 | 2024-01-16 | Monthly | Microsiemens per centimetre | - | pH | - | milligrams per litre | - | Sample site dry
5 | SM6 | 2024-01-08 | 2024-01-16 | Monthly | Microsiemens per centimetre | 1260 | pH | 8.34 | milligrams per litre | 75
6 | SM9 | 2024-01-08 | 2024-01-16 | Monthly | Microsiemens per centimetre | 1210 | pH | 8.46 | milligrams per litre | 34
7 | SM10 | 2024-01-08 | 2024-01-16 | Monthly | Microsiemens per centimetre | 1220 | pH | 8.5 | milligrams per litre | 38
2 | SM3 | 2024-02-22 | 2024-02-29 | Monthly | Microsiemens per centimetre | - | pH | - | milligrams per litre | - | Sample site dry
3 | SM4 | 2024-02-22 | 2024-02-29 | Monthly | Microsiemens per centimetre | - | pH | - | milligrams per litre | - | Sample site dry
4 | SM5 | 2024-02-22 | 2024-02-29 | Monthly | Microsiemens per centimetre | - | pH | - | milligrams per litre | - | Sample site dry
5 | SM6 | 2024-02-22 | 2024-02-29 | Monthly | Microsiemens per centimetre | 887 | pH | 8.07 | milligrams per litre | 89
6 | SM9 | 2024-02-22 | 2024-02-29 | Monthly | Microsiemens per centimetre | 790 | pH | 8.4 | milligrams per litre | 26
7 | SM10 | 2024-02-22 | 2024-02-29 | Monthly | Microsiemens per centimetre | 790 | pH | 8.4 | milligrams per litre | 24
2 | SM3 | 2024-03-05 | 2024-03-13 | Monthly | Microsiemens per centimetre | - | pH | - | milligrams per litre | - | Sample site dry
3 | SM4 | 2024-03-05 | 2024-03-13 | Monthly | Microsiemens per centimetre | - | pH | - | milligrams per litre | - | Sample site dry
4 | SM5 | 2024-03-05 | 2024-03-13 | Monthly | Microsiemens per centimetre | - | pH | - | milligrams per litre | - | Sample site dry
5 | SM6 | 2024-03-05 | 2024-03-13 | Monthly | Microsiemens per centimetre | 940 | pH | 8.16 | milligrams per litre | 50
6 | SM9 | 2024-03-05 | 2024-03-13 | Monthly | Microsiemens per centimetre | 450 | pH | 8.35 | milligrams per litre | 26
7 | SM10 | 2024-03-05 | 2024-03-13 | Monthly | Microsiemens per centimetre | 857 | pH | 8.4 | milligrams per litre | 30
2 | SM3 | 2024-04-16 | 2024-04-24 | Monthly | Microsiemens per centimetre | - | pH | - | milligrams per litre | - | Sample site dry
3 | SM4 | 2024-04-16 | 2024-04-24 | Monthly | Microsiemens per centimetre | - | pH | - | milligrams per litre | - | Sample site dry
4 | SM5 | 2024-04-16 | 2024-04-24 | Monthly | Microsiemens per centimetre | - | pH | - | milligrams per litre | - | Sample site dry
5 | SM6 | 2024-04-16 | 2024-04-24 | Monthly | Microsiemens per centimetre | 1200 | pH | 8.16 | milligrams per litre | 23
6 | SM9 | 2024-04-16 | 2024-04-24 | Monthly | Microsiemens per centimetre | 1000 | pH | 8.3 | milligrams per litre | 24
7 | SM10 | 2024-04-16 | 2024-04-24 | Monthly | Microsiemens per centimetre | 1000 | pH | 8.3 | milligrams per litre | 28
2 | SM3 | 2024-05-16 | 2024-05-23 | Monthly | Microsiemens per centimetre | 1180 | pH | 7.28 | milligrams per litre | <5
3 | SM4 | 2024-05-16 | 2024-05-23 | Monthly | Microsiemens per centimetre | 1140 | pH | 7.31 | milligrams per litre | 6
4 | SM5 | 2024-05-16 | 2024-05-23 | Monthly | Microsiemens per centimetre | - | pH | - | milligrams per litre | - | Sample site dry
5 | SM6 | 2024-05-16 | 2024-05-23 | Monthly | Microsiemens per centimetre | 828 | pH | 8.23 | milligrams per litre | 14
6 | SM9 | 2024-05-16 | 2024-05-23 | Monthly | Microsiemens per centimetre | 786 | pH | 8.3 | milligrams per litre | 20
7 | SM10 | 2024-05-16 | 2024-05-23 | Monthly | Microsiemens per centimetre | 792 | pH | 8.31 | milligrams per litre | 23
2 | SM3 | 2024-06-11 | 2024-07-15 | Monthly | Microsiemens per centimetre | 870 | pH | 7.5 | milligrams per litre | <5
3 | SM4 | 2024-06-11 | 2024-07-15 | Monthly | Microsiemens per centimetre | 868 | pH | 7.5 | milligrams per litre | <5
4 | SM5 | 2024-06-11 | 2024-07-15 | Monthly | Microsiemens per centimetre | - | pH | - | milligrams per litre | - | Sample site dry
5 | SM6 | 2024-06-11 | 2024-07-15 | Monthly | Microsiemens per centimetre | 892 | pH | 7.7 | milligrams per litre | 7
6 | SM9 | 2024-06-11 | 2024-07-15 | Monthly | Microsiemens per centimetre | 776 | pH | 8.1 | milligrams per litre | 20
7 | SM10 | 2024-06-11 | 2024-07-15 | Monthly | Microsiemens per centimetre | 853 | pH | 7.9 | milligrams per litre | 10
2 | SM3 | 2024-07-15 | 2024-07-24 | Monthly | Microsiemens per centimetre | 713 | pH | 7.72 | milligrams per litre | <5
3 | SM4 | 2024-07-15 | 2024-07-24 | Monthly | Microsiemens per centimetre | 715 | pH | 7.74 | milligrams per litre | <5
4 | SM5 | 2024-07-15 | 2024-07-24 | Monthly | Microsiemens per centimetre | - | pH | - | milligrams per litre | - | Sample site dry
5 | SM6 | 2024-07-15 | 2024-07-24 | Monthly | Microsiemens per centimetre | 742 | pH | 7.89 | milligrams per litre | <5
6 | SM9 | 2024-07-15 | 2024-07-24 | Monthly | Microsiemens per centimetre | 811 | pH | 8.29 | milligrams per litre | 10
7 | SM10 | 2024-07-15 | 2024-07-24 | Monthly | Microsiemens per centimetre | 761 | pH | 8.14 | milligrams per litre | <5
2 | SM3 | 2024-08-26 | 2024-09-13 | Monthly | Microsiemens per centimetre | 695 | pH | 7.76 | milligrams per litre | <5
3 | SM4 | 2024-08-26 | 2024-09-13 | Monthly | Microsiemens per centimetre | 709 | pH | 7.85 | milligrams per litre | <5
4 | SM5 | 2024-08-26 | 2024-09-13 | Monthly | Microsiemens per centimetre | - | pH | - | milligrams per litre | - | Sample site dry
5 | SM6 | 2024-08-26 | 2024-09-13 | Monthly | Microsiemens per centimetre | 751 | pH | 8.05 | milligrams per litre | 7
6 | SM9 | 2024-08-26 | 2024-09-13 | Monthly | Microsiemens per centimetre | 810 | pH | 8.27 | milligrams per litre | 22
7 | SM10 | 2024-08-26 | 2024-09-13 | Monthly | Microsiemens per centimetre | 770 | pH | 8.13 | milligrams per litre | 11
2 | SM3 | 2024-09-24 | 2024-10-01 | Monthly | Microsiemens per centimetre | 927 | pH | 7.46 | milligrams per litre | <5
3 | SM4 | 2024-09-24 | 2024-10-01 | Monthly | Microsiemens per centimetre | 949 | pH | 7.43 | milligrams per litre | 8
4 | SM5 | 2024-09-24 | 2024-10-01 | Monthly | Microsiemens per centimetre | - | pH | - | milligrams per litre | - | Sample site dry
5 | SM6 | 2024-09-24 | 2024-10-01 | Monthly | Microsiemens per centimetre | 1120 | pH | 8.11 | milligrams per litre | 12
6 | SM9 | 2024-09-24 | 2024-10-01 | Monthly | Microsiemens per centimetre | 1060 | pH | 8.46 | milligrams per litre | 11
7 | SM10 | 2024-09-24 | 2024-10-01 | Monthly | Microsiemens per centimetre | 1060 | pH | 8.47 | milligrams per litre | 17
2 | SM3 | 2024-10-21 | 2024-10-29 | Monthly | Microsiemens per centimetre | 877 | pH | 7.68 | milligrams per litre | <5
3 | SM4 | 2024-10-21 | 2024-10-29 | Monthly | Microsiemens per centimetre | 886 | pH | 7.8 | milligrams per litre | <5
4 | SM5 | 2024-10-21 | 2024-10-29 | Monthly | Microsiemens per centimetre | - | pH | - | milligrams per litre | - | Sample site dry
5 | SM6 | 2024-10-21 | 2024-10-29 | Monthly | Microsiemens per centimetre | 930 | pH | 7.95 | milligrams per litre | 10
6 | SM9 | 2024-10-21 | 2024-10-29 | Monthly | Microsiemens per centimetre | 952 | pH | 8.44 | milligrams per litre | 35
7 | SM10 | 2024-10-21 | 2024-10-29 | Monthly | Microsiemens per centimetre | 954 | pH | 8.41 | milligrams per litre | 34
2 | SM3 | 2024-11-19 | 2024-11-26 | Monthly | Microsiemens per centimetre | 964 | pH | 7.26 | milligrams per litre | 13
3 | SM4 | 2024-11-19 | 2024-11-26 | Monthly | Microsiemens per centimetre | 1120 | pH | 7.58 | milligrams per litre | 12
4 | SM5 | 2024-11-19 | 2024-11-26 | Monthly | Microsiemens per centimetre | - | pH | - | milligrams per litre | - | Sample site dry
5 | SM6 | 2024-11-19 | 2024-11-26 | Monthly | Microsiemens per centimetre | 1320 | pH | 8.27 | milligrams per litre | 41
6 | SM9 | 2024-11-19 | 2024-11-26 | Monthly | Microsiemens per centimetre | 1210 | pH | 8.46 | milligrams per litre | 35
7 | SM10 | 2024-11-19 | 2024-11-26 | Monthly | Microsiemens per centimetre | 1230 | pH | 8.46 | milligrams per litre | 34
2 | SM3 | 2024-12-12 | 2024-12-19 | Monthly | Microsiemens per centimetre | 985 | pH | 7.32 | milligrams per litre | <5
3 | SM4 | 2024-12-12 | 2024-12-19 | Monthly | Microsiemens per centimetre | 1250 | pH | 7.68 | milligrams per litre | <5
4 | SM5 | 2024-12-12 | 2024-12-19 | Monthly | Microsiemens per centimetre | - | pH | - | milligrams per litre | - | Sample site dry
5 | SM6 | 2024-12-12 | 2024-12-19 | Monthly | Microsiemens per centimetre | 1180 | pH | 8.49 | milligrams per litre | 25
6 | SM9 | 2024-12-12 | 2024-12-19 | Monthly | Microsiemens per centimetre | 1130 | pH | 8.53 | milligrams per litre | 33
7 | SM10 | 2024-12-12 | 2024-12-19 | Monthly | Microsiemens per centimetre | 1140 | pH | 8.54 | milligrams per litre | 35
2 | SM3 | 2025-01-06 | 2025-01-13 | Monthly | Microsiemens per centimetre | 909 | pH | 7.69 | milligrams per litre | 19
3 | SM4 | 2025-01-06 | 2025-01-13 | Monthly | Microsiemens per centimetre | 1390 | pH | 8.06 | milligrams per litre | <5
4 | SM5 | 2025-01-06 | 2025-01-13 | Monthly | Microsiemens per centimetre | - | pH | - | milligrams per litre | - | Sample site dry
5 | SM6 | 2025-01-06 | 2025-01-13 | Monthly | Microsiemens per centimetre | 1530 | pH | 8.23 | milligrams per litre | 50
6 | SM9 | 2025-01-06 | 2025-01-13 | Monthly | Microsiemens per centimetre | 1190 | pH | 8.49 | milligrams per litre | 26
7 | SM10 | 2025-01-06 | 2025-01-13 | Monthly | Microsiemens per centimetre | 1200 | pH | 8.48 | milligrams per litre | 34
2 | SM3 | 2025-02-26 | 2025-03-14 | Monthly | Microsiemens per centimetre | 986 | pH | 7.31 | milligrams per litre | 17
3 | SM4 | 2025-02-26 | 2025-03-14 | Monthly | Microsiemens per centimetre | 1220 | pH | 7.73 | milligrams per litre | 9
4 | SM5 | 2025-02-26 | 2025-03-14 | Monthly | Microsiemens per centimetre | - | pH | - | milligrams per litre | - | Sample site dry
5 | SM6 | 2025-02-26 | 2025-03-14 | Monthly | Microsiemens per centimetre | 1260 | pH | 8.27 | milligrams per litre | 19
6 | SM9 | 2025-02-26 | 2025-03-14 | Monthly | Microsiemens per centimetre | 1120 | pH | 8.44 | milligrams per litre | 16
7 | SM10 | 2025-02-26 | 2025-03-14 | Monthly | Microsiemens per centimetre | 1120 | pH | 8.45 | milligrams per litre | 16
2 | SM3 | 2025-03-24 | 2025-03-31 | Monthly | Microsiemens per centimetre | 921 | pH | 7.63 | milligrams per litre | <5
3 | SM4 | 2025-03-24 | 2025-03-31 | Monthly | Microsiemens per centimetre | 989 | pH | 7.41 | milligrams per litre | 8
4 | SM5 | 2025-03-24 | 2025-03-31 | Monthly | Microsiemens per centimetre | - | pH | - | milligrams per litre | - | Sample site dry
5 | SM6 | 2025-03-24 | 2025-03-31 | Monthly | Microsiemens per centimetre | 916 | pH | 8.03 | milligrams per litre | 11
6 | SM9 | 2025-03-24 | 2025-03-31 | Monthly | Microsiemens per centimetre | 783 | pH | 8.32 | milligrams per litre | 29
7 | SM10 | 2025-03-24 | 2025-03-31 | Monthly | Microsiemens per centimetre | 790 | pH | 8.31 | milligrams per litre | 17
2 | SM3 | 2025-04-07 | 2025-04-15 | Monthly | Microsiemens per centimetre | 785 | pH | 7.69 | milligrams per litre | <5
3 | SM4 | 2025-04-07 | 2025-04-15 | Monthly | Microsiemens per centimetre | 790 | pH | 7.68 | milligrams per litre | <5
4 | SM5 | 2025-04-07 | 2025-04-15 | Monthly | Microsiemens per centimetre | - | pH | - | milligrams per litre | - | Sample site dry
5 | SM6 | 2025-04-07 | 2025-04-15 | Monthly | Microsiemens per centimetre | 643 | pH | 7.98 | milligrams per litre | 36
6 | SM9 | 2025-04-07 | 2025-04-15 | Monthly | Microsiemens per centimetre | 570 | pH | 8.24 | milligrams per litre | <5
7 | SM10 | 2025-04-07 | 2025-04-15 | Monthly | Microsiemens per centimetre | 595 | pH | 8.17 | milligrams per litre | <5
2 | SM3 | 2025-05-26 | 2025-06-03 | Monthly | Microsiemens per centimetre | 426 | pH | 7.78 | milligrams per litre | 8
3 | SM4 | 2025-05-26 | 2025-06-03 | Monthly | Microsiemens per centimetre | 430 | pH | 7.78 | milligrams per litre | 9
4 | SM5 | 2025-05-26 | 2025-06-03 | Monthly | Microsiemens per centimetre | 450 | pH | 6.25 | milligrams per litre | 26
5 | SM6 | 2025-05-26 | 2025-06-03 | Monthly | Microsiemens per centimetre | 418 | pH | 7.62 | milligrams per litre | 10
6 | SM9 | 2025-05-26 | 2025-06-03 | Monthly | Microsiemens per centimetre | 508 | pH | 8.1 | milligrams per litre | 52
7 | SM10 | 2025-05-26 | 2025-06-03 | Monthly | Microsiemens per centimetre | 462 | pH | 7.93 | milligrams per litre | 29
2 | SM3 | 2025-06-16 | 2025-06-24 | Monthly | Microsiemens per centimetre | 638 | pH | 7.81 | milligrams per litre | <5
3 | SM4 | 2025-06-16 | 2025-06-24 | Monthly | Microsiemens per centimetre | 642 | pH | 7.88 | milligrams per litre | <5
4 | SM5 | 2025-06-16 | 2025-06-24 | Monthly | Microsiemens per centimetre | - | pH | - | milligrams per litre | - | Too low to sample
5 | SM6 | 2025-06-16 | 2025-06-24 | Monthly | Microsiemens per centimetre | 661 | pH | 7.86 | milligrams per litre | <5
6 | SM9 | 2025-06-16 | 2025-06-24 | Monthly | Microsiemens per centimetre | 468 | pH | 8.25 | milligrams per litre | 16
7 | SM10 | 2025-06-16 | 2025-06-24 | Monthly | Microsiemens per centimetre | 499 | pH | 8.2 | milligrams per litre | 14
2 | SM3 | 2025-07-07 | 2025-07-15 | Monthly | Microsiemens per centimetre | 540 | pH | 7.74 | milligrams per litre | <5
3 | SM4 | 2025-07-07 | 2025-07-15 | Monthly | Microsiemens per centimetre | 534 | pH | 7.83 | milligrams per litre | <5
4 | SM5 | 2025-07-07 | 2025-07-15 | Monthly | Microsiemens per centimetre | - | pH | - | milligrams per litre | - | Too low to sample
5 | SM6 | 2025-07-07 | 2025-07-15 | Monthly | Microsiemens per centimetre | 541 | pH | 7.85 | milligrams per litre | 6
6 | SM9 | 2025-07-07 | 2025-07-15 | Monthly | Microsiemens per centimetre | 508 | pH | 8.07 | milligrams per litre | 20
7 | SM10 | 2025-07-07 | 2025-07-15 | Monthly | Microsiemens per centimetre | 519 | pH | 8.06 | milligrams per litre | 8
2 | SM3 | 2025-08-06 | 2025-08-14 | Monthly | Microsiemens per centimetre | 318 | pH | 7.81 | milligrams per litre | 10
3 | SM4 | 2025-08-06 | 2025-08-14 | Monthly | Microsiemens per centimetre | 321 | pH | 7.84 | milligrams per litre | 10
4 | SM5 | 2025-08-06 | 2025-08-14 | Monthly | Microsiemens per centimetre | 319 | pH | 7.86 | milligrams per litre | 14
5 | SM6 | 2025-08-06 | 2025-08-14 | Monthly | Microsiemens per centimetre | 315 | pH | 7.78 | milligrams per litre | 22
6 | SM9 | 2025-08-06 | 2025-08-14 | Monthly | Microsiemens per centimetre | 414 | pH | 7.95 | milligrams per litre | 108
7 | SM10 | 2025-08-06 | 2025-08-14 | Monthly | Microsiemens per centimetre | 325 | pH | 7.8 | milligrams per litre | 32
2 | SM3 | 2025-09-15 | 2025-09-22 | Monthly | Microsiemens per centimetre | 717 | pH | 7.81 | milligrams per litre | <5
3 | SM4 | 2025-09-15 | 2025-09-22 | Monthly | Microsiemens per centimetre | 726 | pH | 7.94 | milligrams per litre | <5
4 | SM5 | 2025-09-15 | 2025-09-22 | Monthly | Microsiemens per centimetre | 717 | pH | 8.13 | milligrams per litre | <5
5 | SM6 | 2025-09-15 | 2025-09-22 | Monthly | Microsiemens per centimetre | 721 | pH | 7.92 | milligrams per litre | <5
6 | SM9 | 2025-09-15 | 2025-09-22 | Monthly | Microsiemens per centimetre | 438 | pH | 7.86 | milligrams per litre | 16
7 | SM10 | 2025-09-15 | 2025-09-22 | Monthly | Microsiemens per centimetre | 642 | pH | 8.16 | milligrams per litre | 18
2 | SM3 | 2025-10-20 | 2025-10-27 | Monthly | Microsiemens per centimetre | 773 | pH | 7.43 | milligrams per litre | <5
3 | SM4 | 2025-10-20 | 2025-10-27 | Monthly | Microsiemens per centimetre | 814 | pH | 7.6 | milligrams per litre | <5
4 | SM5 | 2025-10-20 | 2025-10-27 | Monthly | Microsiemens per centimetre | 820 | pH | 8.04 | milligrams per litre | <5
5 | SM6 | 2025-10-20 | 2025-10-27 | Monthly | Microsiemens per centimetre | 974 | pH | 8.25 | milligrams per litre | 7
6 | SM9 | 2025-10-20 | 2025-10-27 | Monthly | Microsiemens per centimetre | 947 | pH | 8.45 | milligrams per litre | 16
7 | SM10 | 2025-10-20 | 2025-10-27 | Monthly | Microsiemens per centimetre | 944 | pH | 8.42 | milligrams per litre | 11
Licensee: Ashton Coal Operations Pty Limited
Premises: Ashton Coal Mine, Glennies Creek Road and New England Highway Camberwell, NSW 2330
EPL 11879

## PM10
Licensee: |  | Ashton Coal Operations Pty Limited
Premises: |  | Ashton Coal Mine, Glennies Creek Road and New England Highway, Camberwell NSW 2330
Published Date: |  | 2025-10-02
EPL No: |  | 11879
Link to EPA Public Register - |  | https://apps.epa.nsw.gov.au/prpoeoapp/
Air Quality Monitoring Data (PM10)
No limits are specified under the EPL.
Date | EPA Identification No. | Ashton Sampling Point | Sampling Period Start Date | Sampling Period Finish Date | Data Obtained Date | Unit of Measure | Averaging Period | Monitoring Frequency | Minimum | Mean | Median | Maximum | Observations
2012-03-01 | Site 1 | Site 1 | 2012-03-01 | 2012-03-31 |  | µg/m3 | 24 hour | Continuous | 7.2 | 16.8258 | 16.2 | 28.7
2012-03-01 | Site 2 | Site 2 | 2012-03-01 | 2012-03-31 |  | µg/m3 | 24 hour | Continuous | 4.8 | 11.1484 | 10.7 | 17.5
2012-03-01 | Site 3 | Site 3 | 2012-03-01 | 2012-03-31 |  | µg/m3 | 24 hour | Continuous | 7.5 | 18.6968 | 18.6 | 30.5
2012-03-01 | Site 4 | Site 4 | 2012-03-01 | 2012-03-31 |  | µg/m3 | 24 hour | Continuous | 7.2 | 23.8464 | 22.3 | 42.3 | Power outage 18-20/03
2012-03-01 | Site 7 | Site 7 | 2012-03-01 | 2012-03-31 |  | µg/m3 | 24 hour | Continuous | 8.6 | 19.3548 | 18.8 | 30.5
2012-03-01 | Site 8 | Site 8 | 2012-03-01 | 2012-03-31 |  | µg/m3 | 24 hour | Continuous | 5.3 | 16.7839 | 16.2 | 26.8
2012-04-01 | Site 1 | Site 1 | 2012-04-01 | 2012-04-30 |  | µg/m3 | 24 hour | Continuous | 3.5 | 18.6345 | 18.9 | 36.5
2012-04-01 | Site 2 | Site 2 | 2012-04-01 | 2012-04-30 |  | µg/m3 | 24 hour | Continuous | 5.6 | 12.5433 | 12.3 | 21
2012-04-01 | Site 3 | Site 3 | 2012-04-01 | 2012-04-30 |  | µg/m3 | 24 hour | Continuous | 3.5 | 20.4867 | 20.25 | 39.5
2012-04-01 | Site 4 | Site 4 | 2012-04-01 | 2012-04-30 |  | µg/m3 | 24 hour | Continuous | 8.7 | 26.44 | 24.5 | 50
2012-04-01 | Site 7 | Site 7 | 2012-04-01 | 2012-04-30 |  | µg/m3 | 24 hour | Continuous | 8.9 | 20.2333 | 20.45 | 36.7
2012-04-01 | Site 8 | Site 8 | 2012-04-01 | 2012-04-30 |  | µg/m3 | 24 hour | Continuous | 8 | 18.9367 | 19.8 | 38.6
2012-05-01 | Site 1 | Site 1 | 2012-05-01 | 2012-05-31 |  | µg/m3 | 24 hour | Continuous | 10.1 | 22.871 | 22.8 | 42.4
2012-05-01 | Site 2 | Site 2 | 2012-05-01 | 2012-05-31 |  | µg/m3 | 24 hour | Continuous | 2.1 | 12.7548 | 13.3 | 19.4
2012-05-01 | Site 3 | Site 3 | 2012-05-01 | 2012-05-31 |  | µg/m3 | 24 hour | Continuous | 12.9 | 27.4677 | 27 | 46.2
2012-05-01 | Site 4 | Site 4 | 2012-05-01 | 2012-05-31 |  | µg/m3 | 24 hour | Continuous | 14.5 | 40.6194 | 41.5 | 68.8
2012-05-01 | Site 7 | Site 7 | 2012-05-01 | 2012-05-31 |  | µg/m3 | 24 hour | Continuous | 9.9 | 24.1677 | 23.5 | 39.2
2012-05-01 | Site 8 | Site 8 | 2012-05-01 | 2012-05-31 |  | µg/m3 | 24 hour | Continuous | 11.9 | 24.1161 | 22.7 | 47.4
2012-06-01 | Site 1 | Site 1 | 2012-06-01 | 2012-06-30 |  | µg/m3 | 24 hour | Continuous | 5.1 | 13.0267 | 11.85 | 23.7
2012-06-01 | Site 2 | Site 2 | 2012-06-01 | 2012-06-30 |  | µg/m3 | 24 hour | Continuous | 4.4 | 13.4067 | 12.2 | 23.6
2012-06-01 | Site 3 | Site 3 | 2012-06-01 | 2012-06-30 |  | µg/m3 | 24 hour | Continuous | 6.3 | 16.7867 | 16.05 | 33.5
2012-06-01 | Site 4 | Site 4 | 2012-06-01 | 2012-06-30 |  | µg/m3 | 24 hour | Continuous | 6.8 | 19.5 | 19.05 | 35.2
2012-06-01 | Site 7 | Site 7 | 2012-06-01 | 2012-06-30 |  | µg/m3 | 24 hour | Continuous | 5.4 | 14.77 | 14.05 | 25.2
2012-06-01 | Site 8 | Site 8 | 2012-06-01 | 2012-06-30 |  | µg/m3 | 24 hour | Continuous | 4.6 | 13.5667 | 12 | 25.4
2012-07-01 | Site 1 | Site 1 | 2012-07-01 | 2012-07-31 |  | µg/m3 | 24 hour | Continuous | 8.9 | 16.5742 | 16.9 | 28.1
2012-07-01 | Site 2 | Site 2 | 2012-07-01 | 2012-07-31 |  | µg/m3 | 24 hour | Continuous | 9 | 16.1355 | 16.3 | 23.3
2012-07-01 | Site 3 | Site 3 | 2012-07-01 | 2012-07-31 |  | µg/m3 | 24 hour | Continuous | 8 | 18.7 | 18.4 | 30
2012-07-01 | Site 4 | Site 4 | 2012-07-01 | 2012-07-31 |  | µg/m3 | 24 hour | Continuous | 9.3 | 23.0613 | 21.7 | 39.1
2012-07-01 | Site 7 | Site 7 | 2012-07-01 | 2012-07-31 |  | µg/m3 | 24 hour | Continuous | 9.8 | 18.2467 | 18.25 | 28.9 | Power issues 26/07
2012-07-01 | Site 8 | Site 8 | 2012-07-01 | 2012-07-31 |  | µg/m3 | 24 hour | Continuous | 8.1 | 16.8097 | 15.9 | 28.8
2012-08-01 | Site 1 | Site 1 | 2012-08-01 | 2012-08-31 |  | µg/m3 | 24 hour | Continuous | 14.6 | 27.0452 | 26.8 | 49.5
2012-08-01 | Site 2 | Site 2 | 2012-08-01 | 2012-08-31 |  | µg/m3 | 24 hour | Continuous | 13.3 | 23.1935 | 22.8 | 42.9
2012-08-01 | Site 3 | Site 3 | 2012-08-01 | 2012-08-31 |  | µg/m3 | 24 hour | Continuous | 15.7 | 30.5452 | 29.1 | 55.3
2012-08-01 | Site 4 | Site 4 | 2012-08-01 | 2012-08-31 |  | µg/m3 | 24 hour | Continuous | 14.5 | 40.3677 | 37.8 | 69.6
2012-08-01 | Site 7 | Site 7 | 2012-08-01 | 2012-08-31 |  | µg/m3 | 24 hour | Continuous | 14 | 27.3452 | 24.8 | 58.2
2012-08-01 | Site 8 | Site 8 | 2012-08-01 | 2012-08-31 |  | µg/m3 | 24 hour | Continuous | 15.5 | 31.0742 | 30 | 46.7
2012-09-01 | Site 1 | Site 1 | 2012-09-01 | 2012-09-30 |  | µg/m3 | 24 hour | Continuous | 16.2 | 32.4414 | 28.8 | 64.4 | Power failure 30/09
2012-09-01 | Site 2 | Site 2 | 2012-09-01 | 2012-09-30 |  | µg/m3 | 24 hour | Continuous | 12.4 | 24.631 | 22 | 43.5 | Invalid data 20/09
2012-09-01 | Site 3 | Site 3 | 2012-09-01 | 2012-09-30 |  | µg/m3 | 24 hour | Continuous | 21.2 | 41.725 | 33.7 | 73.2 | Air conditioner failure 9-26/09
2012-09-01 | Site 4 | Site 4 | 2012-09-01 | 2012-09-30 |  | µg/m3 | 24 hour | Continuous | 19.8 | 46.7667 | 41.25 | 113.2
2012-09-01 | Site 7 | Site 7 | 2012-09-01 | 2012-09-30 |  | µg/m3 | 24 hour | Continuous | 17.2 | 33.1733 | 30 | 56.7
2012-09-01 | Site 8 | Site 8 | 2012-09-01 | 2012-09-30 |  | µg/m3 | 24 hour | Continuous | 15 | 32.6483 | 30.6 | 62.5 | Invalid data 21/09
2012-10-01 | Site 1 | Site 1 | 2012-10-01 | 2012-10-31 |  | µg/m3 | 24 hour | Continuous | 16 | 34.5792 | 28.55 | 68.9 | Power failure 1-5/10
2012-10-01 | Site 2 | Site 2 | 2012-10-01 | 2012-10-31 |  | µg/m3 | 24 hour | Continuous | 9.9 | 23.8313 | 20.1 | 57.5
2012-10-01 | Site 3 | Site 3 | 2012-10-01 | 2012-10-31 |  | µg/m3 | 24 hour | Continuous | 12.5 | 34.6 | 29 | 73.2
2012-10-01 | Site 4 | Site 4 | 2012-10-01 | 2012-10-31 |  | µg/m3 | 24 hour | Continuous | 13.5 | 37.5545 | 30.45 | 99.2 | Air conditioner failure 23-31/10
2012-10-01 | Site 7 | Site 7 | 2012-10-01 | 2012-10-31 |  | µg/m3 | 24 hour | Continuous | 14.4 | 33.4032 | 30.7 | 65.5
2012-10-01 | Site 8 | Site 8 | 2012-10-01 | 2012-10-31 |  | µg/m3 | 24 hour | Continuous | 12.1 | 31.2323 | 27.4 | 66.5
2012-11-01 | Site 1 | Site 1 | 2012-11-01 | 2012-11-30 |  | µg/m3 | 24 hour | Continuous | 13.2 | 28.2922 | 27.3 | 59.8
2012-11-01 | Site 2 | Site 2 | 2012-11-01 | 2012-11-30 |  | µg/m3 | 24 hour | Continuous | 10.2 | 20.3862 | 20.9847 | 35.0616
2012-11-01 | Site 3 | Site 3 | 2012-11-01 | 2012-11-30 |  | µg/m3 | 24 hour | Continuous | 13 | 31.0674 | 28.8265 | 67.863
2012-11-01 | Site 4 | Site 4 | 2012-11-01 | 2012-11-30 |  | µg/m3 | 24 hour | Continuous | 14.8 | 32.9538 | 31.8 | 64.4 | Invalid data 1-2/11
2012-11-01 | Site 7 | Site 7 | 2012-11-01 | 2012-11-30 |  | µg/m3 | 24 hour | Continuous | 16.6 | 33.0039 | 29.6 | 78.313
2012-11-01 | Site 8 | Site 8 | 2012-11-01 | 2012-11-30 |  | µg/m3 | 24 hour | Continuous | 12 | 26.1091 | 25.5 | 46.8139
2012-12-01 | Site 1 | Site 1 | 2012-12-01 | 2012-12-31 |  | µg/m3 | 24 hour | Continuous | 7.5478 | 23.6488 | 23.0565 | 42.3609
2012-12-01 | Site 2 | Site 2 | 2012-12-01 | 2012-12-31 |  | µg/m3 | 24 hour | Continuous | 8.1 | 17.9151 | 16.9 | 43.2
2012-12-01 | Site 3 | Site 3 | 2012-12-01 | 2012-12-31 |  | µg/m3 | 24 hour | Continuous | 7.9636 | 25.1315 | 23.4 | 52.3826
2012-12-01 | Site 4 | Site 4 | 2012-12-01 | 2012-12-31 |  | µg/m3 | 24 hour | Continuous | 9.4 | 27.2749 | 27.2 | 46.3
2012-12-01 | Site 7 | Site 7 | 2012-12-01 | 2012-12-31 |  | µg/m3 | 24 hour | Continuous | 10 | 26.4903 | 26.9 | 43.8
2012-12-01 | Site 8 | Site 8 | 2012-12-01 | 2012-12-31 |  | µg/m3 | 24 hour | Continuous | 7.7333 | 21.9035 | 20.7 | 40.0783
2013-01-01 | Site 1 | Site 1 | 2013-01-01 | 2013-01-31 |  | µg/m3 | 24 hour | Continuous | 2.6 | 25.8089 | 23.5 | 55.5 | Filter problems 25-29/01
2013-01-01 | Site 2 | Site 2 | 2013-01-01 | 2013-01-31 |  | µg/m3 | 24 hour | Continuous | 4.6 | 18.9351 | 17.9 | 38
2013-01-01 | Site 3 | Site 3 | 2013-01-01 | 2013-01-31 |  | µg/m3 | 24 hour | Continuous | 5.3 | 27.1764 | 24.7 | 61.3
2013-01-01 | Site 4 | Site 4 | 2013-01-01 | 2013-01-31 |  | µg/m3 | 24 hour | Continuous | 5.8 | 28.8787 | 23.5391 | 77.8
2013-01-01 | Site 7 | Site 7 | 2013-01-01 | 2013-01-31 |  | µg/m3 | 24 hour | Continuous | 7.7 | 27.9673 | 25.7 | 62.7
2013-01-01 | Site 8 | Site 8 | 2013-01-01 | 2013-01-31 |  | µg/m3 | 24 hour | Continuous | 4.3 | 23.0987 | 20.6762 | 51.5
2013-02-01 | Site 1 | Site 1 | 2013-02-01 | 2013-02-28 |  | µg/m3 | 24 hour | Continuous | 2.3391 | 14.2941 | 13.45 | 30.5
2013-02-01 | Site 2 | Site 2 | 2013-02-01 | 2013-02-28 |  | µg/m3 | 24 hour | Continuous | 6.4 | 12.6881 | 11.65 | 24.5
2013-02-01 | Site 3 | Site 3 | 2013-02-01 | 2013-02-28 |  | µg/m3 | 24 hour | Continuous | 6.7 | 17.3317 | 17.15 | 33.5
2013-02-01 | Site 4 | Site 4 | 2013-02-01 | 2013-02-28 |  | µg/m3 | 24 hour | Continuous | 6.8 | 19.4535 | 17.6 | 40.5 | Pump failure 20-21/02
2013-02-01 | Site 7 | Site 7 | 2013-02-01 | 2013-02-28 |  | µg/m3 | 24 hour | Continuous | 9.2 | 19.7321 | 17.95 | 33.6
2013-02-01 | Site 8 | Site 8 | 2013-02-01 | 2013-02-28 |  | µg/m3 | 24 hour | Continuous | 6 | 14.9911 | 13.8 | 30
2013-03-01 | Site 1 | Site 1 | 2013-03-01 | 2013-03-31 |  | µg/m3 | 24 hour | Continuous | 5.2 | 18.0777 | 15.6 | 38.8
2013-03-01 | Site 2 | Site 2 | 2013-03-01 | 2013-03-31 |  | µg/m3 | 24 hour | Continuous | 4.9 | 14.721 | 13.7 | 28.2
2013-03-01 | Site 3 | Site 3 | 2013-03-01 | 2013-03-31 |  | µg/m3 | 24 hour | Continuous | 4.9 | 20.8931 | 17.7 | 52.1
2013-03-01 | Site 4 | Site 4 | 2013-03-01 | 2013-03-31 |  | µg/m3 | 24 hour | Continuous | 5.3 | 26.3925 | 21.2 | 60.3
2013-03-01 | Site 7 | Site 7 | 2013-03-01 | 2013-03-31 |  | µg/m3 | 24 hour | Continuous | 6.3 | 20.5107 | 18.5 | 40.7
2013-03-01 | Site 8 | Site 8 | 2013-03-01 | 2013-03-31 |  | µg/m3 | 24 hour | Continuous | 4.4 | 17.8355 | 15.8 | 37.9
2013-04-01 | Site 1 | Site 1 | 2013-04-01 | 2013-04-30 |  | µg/m3 | 24 hour | Continuous | 6.5 | 19.6604 | 16.8809 | 38.8
2013-04-01 | Site 2 | Site 2 | 2013-04-01 | 2013-04-30 |  | µg/m3 | 24 hour | Continuous | 7.1 | 15.8007 | 13.8 | 32.5
2013-04-01 | Site 3 | Site 3 | 2013-04-01 | 2013-04-30 |  | µg/m3 | 24 hour | Continuous | 8.7 | 22.6598 | 17.6 | 53.6
2013-04-01 | Site 4 | Site 4 | 2013-04-01 | 2013-04-30 |  | µg/m3 | 24 hour | Continuous | 10.4201 | 27.7334 | 22.8 | 60.3
2013-04-01 | Site 7 | Site 7 | 2013-04-01 | 2013-04-30 |  | µg/m3 | 24 hour | Continuous | 12.2 | 21.5659 | 20.85 | 36.9
2013-04-01 | Site 8 | Site 8 | 2013-04-01 | 2013-04-30 |  | µg/m3 | 24 hour | Continuous | 8.2 | 20.0353 | 16.75 | 42
2013-05-01 | Site 1 | Site 1 | 2013-05-01 | 2013-05-31 |  | µg/m3 | 24 hour | Continuous | 6.8 | 21.6742 | 20.5 | 38.6
2013-05-01 | Site 2 | Site 2 | 2013-05-01 | 2013-05-31 |  | µg/m3 | 24 hour | Continuous | 5.9 | 16.5806 | 17.1 | 28.3
2013-05-01 | Site 3 | Site 3 | 2013-05-01 | 2013-05-31 |  | µg/m3 | 24 hour | Continuous | 7.1 | 27.5871 | 24.4 | 60
2013-05-01 | Site 4 | Site 4 | 2013-05-01 | 2013-05-31 |  | µg/m3 | 24 hour | Continuous | 7.5 | 34.2 | 29.2 | 67.3
2013-05-01 | Site 7 | Site 7 | 2013-05-01 | 2013-05-31 |  | µg/m3 | 24 hour | Continuous | 7.5 | 21.9323 | 20 | 43.3
2013-05-01 | Site 8 | Site 8 | 2013-05-01 | 2013-05-31 |  | µg/m3 | 24 hour | Continuous | 6.7 | 21.3 | 20.9 | 37.3
2013-06-01 | Site 1 | Site 1 | 2013-06-01 | 2013-06-30 |  | µg/m3 | 24 hour | Continuous | 6.6 | 16.0613 | 15.4 | 31.6 | Power outage 28/06
2013-06-01 | Site 2 | Site 2 | 2013-06-01 | 2013-06-30 |  | µg/m3 | 24 hour | Continuous | 5.7 | 12.7092 | 12.3 | 24.1 | Power outage 28/06
2013-06-01 | Site 3 | Site 3 | 2013-06-01 | 2013-06-30 |  | µg/m3 | 24 hour | Continuous | 8.1 | 19.3767 | 17.8 | 39.5
2013-06-01 | Site 4 | Site 4 | 2013-06-01 | 2013-06-30 |  | µg/m3 | 24 hour | Continuous | 5.1236 | 24.6365 | 25.2497 | 48.8 | Invalid reading after power outage (28-30/06)
2013-06-01 | Site 7 | Site 7 | 2013-06-01 | 2013-06-30 |  | µg/m3 | 24 hour | Continuous | 7.3 | 18.1556 | 15.6 | 55.2
2013-06-01 | Site 8 | Site 8 | 2013-06-01 | 2013-06-30 |  | µg/m3 | 24 hour | Continuous | 6.6 | 16.352 | 15.45 | 36.5 | Power outage 28/06
370174 | Site 1 | Site 1 | 2013-07-01 | 2013-07-31 |  | µg/m3 | 24 hour | Continuous | 6 | 18.9087 | 19.9 | 28.7 | Power outage 27/07
370174 | Site 2 | Site 2 | 2013-07-01 | 2013-07-31 |  | µg/m3 | 24 hour | Continuous | 5.8 | 15.8473 | 16.2 | 23.2 | Power outage 25/07
370174 | Site 3 | Site 3 | 2013-07-01 | 2013-07-31 |  | µg/m3 | 24 hour | Continuous | 5.4 | 21.675 | 23.1 | 34.1333
370174 | Site 4 | Site 4 | 2013-07-01 | 2013-07-31 |  | µg/m3 | 24 hour | Continuous | 15.1 | 30.1773 | 29.1 | 53.8 | Invalid data 1-3/07
370174 | Site 7 | Site 7 | 2013-07-01 | 2013-07-31 |  | µg/m3 | 24 hour | Continuous | 6.6 | 20.7799 | 20.6 | 32
370174 | Site 8 | Site 8 | 2013-07-01 | 2013-07-31 |  | µg/m3 | 24 hour | Continuous | 5.4 | 21.2488 | 20.4 | 76.6 | Power outage 25/07; back burning on property 27/07
2013-08-01 | Site 1 | Site 1 | 2013-08-01 | 2013-08-31 |  | µg/m3 | 24 hour | Continuous | 10.6 | 30.3974 | 30.3 | 55.6
2013-08-01 | Site 2 | Site 2 | 2013-08-01 | 2013-08-31 |  | µg/m3 | 24 hour | Continuous | 9.1 | 19.5733 | 19.25 | 36.1 | Power outage 23/8
2013-08-01 | Site 3 | Site 3 | 2013-08-01 | 2013-08-31 |  | µg/m3 | 24 hour | Continuous | 11.4 | 35.5194 | 35 | 66.3 | High winds, regionally dusty 13/08
2013-08-01 | Site 4 | Site 4 | 2013-08-01 | 2013-08-31 |  | µg/m3 | 24 hour | Continuous | 15.8 | 49.8452 | 51.1 | 96.1 | High winds, regionally dusty 13/08
2013-08-01 | Site 7 | Site 7 | 2013-08-01 | 2013-08-31 |  | µg/m3 | 24 hour | Continuous | 13.8 | 30.1129 | 27.6 | 52.7
2013-08-01 | Site 8 | Site 8 | 2013-08-01 | 2013-08-31 |  | µg/m3 | 24 hour | Continuous | 11.2 | 30.5033 | 31 | 53.9 | Power outage 23/8
2013-09-01 | Site 1 | Site 1 | 2013-09-01 | 2013-09-30 |  | µg/m3 | 24 hour | Continuous | 10.5 | 32.7036 | 32.5 | 68.7 | Invalid data 29/09 due to power failure
2013-09-01 | Site 2 | Site 2 | 2013-09-01 | 2013-09-30 |  | µg/m3 | 24 hour | Continuous | 7.8 | 20.7586 | 20.8 | 39.3 | Strong winds and bushfires 10, 24/09
2013-09-01 | Site 3 | Site 3 | 2013-09-01 | 2013-09-30 |  | µg/m3 | 24 hour | Continuous | 12 | 37.4129 | 34 | 85.2 | Strong winds and bushfires 10, 24/09
2013-09-01 | Site 4 | Site 4 | 2013-09-01 | 2013-09-30 |  | µg/m3 | 24 hour | Continuous | 12.7 | 49.9166 | 45.35 | 107.3 | Strong winds and bushfires 10, 24/09
2013-09-01 | Site 7 | Site 7 | 2013-09-01 | 2013-09-30 |  | µg/m3 | 24 hour | Continuous | 10.6 | 32.2142 | 31.25 | 73.7 | Strong winds and bushfires 10, 24/09
2013-09-01 | Site 8 | Site 8 | 2013-09-01 | 2013-09-30 |  | µg/m3 | 24 hour | Continuous | 10.7 | 37.4246 | 34.6 | 93.2 | Strong winds and bushfires 10, 24/09
2013-10-01 | Site 1 | Site 1 | 2013-10-01 | 2013-10-31 |  | µg/m3 | 24 hour | Continuous | 14.5 | 40.8495 | 40.3 | 99.3 | Very strong winds throughout October
2013-10-01 | Site 2 | Site 2 | 2013-10-01 | 2013-10-31 |  | µg/m3 | 24 hour | Continuous | 10.5 | 24.5967 | 22.5 | 52.5935 | Very strong winds throughout October
2013-10-01 | Site 3 | Site 3 | 2013-10-01 | 2013-10-31 |  | µg/m3 | 24 hour | Continuous | 17.6 | 44.5348 | 36.3 | 104.4 | Very strong winds throughout October
2013-10-01 | Site 4 | Site 4 | 2013-10-01 | 2013-10-31 |  | µg/m3 | 24 hour | Continuous | 17.7 | 46.431 | 44.3 | 96.4 | Very strong winds throughout October
2013-10-01 | Site 7 | Site 7 | 2013-10-01 | 2013-10-31 |  | µg/m3 | 24 hour | Continuous | 8.8226 | 38.4998 | 33 | 86.2572 | Very strong winds throughout October
2013-10-01 | Site 8 | Site 8 | 2013-10-01 | 2013-10-31 |  | µg/m3 | 24 hour | Continuous | 14.5 | 41.9772 | 35.3 | 101.6 | Very strong winds throughout October
2013-11-01 | Site 1 | Site 1 | 2013-11-01 | 2013-11-30 |  | µg/m3 | 24 hour | Continuous | 0 | 24.1254 | 20.4 | 79.1 | Invalid data 18-20/11
2013-11-01 | Site 2 | Site 2 | 2013-11-01 | 2013-11-30 |  | µg/m3 | 24 hour | Continuous | 3.9 | 16.4269 | 12.5214 | 54.9
2013-11-01 | Site 3 | Site 3 | 2013-11-01 | 2013-11-30 |  | µg/m3 | 24 hour | Continuous | 5.5 | 25.8358 | 20.45 | 79.6
2013-11-01 | Site 4 | Site 4 | 2013-11-01 | 2013-11-30 |  | µg/m3 | 24 hour | Continuous | 5.6 | 32.5319 | 26.35 | 97.2
2013-11-01 | Site 7 | Site 7 | 2013-11-01 | 2013-11-30 |  | µg/m3 | 24 hour | Continuous | 5.9 | 30.1214 | 22.85 | 154.7
2013-11-01 | Site 8 | Site 8 | 2013-11-01 | 2013-11-30 |  | µg/m3 | 24 hour | Continuous | 5.2 | 21.8 | 17.5 | 70
2013-12-01 | Site 1 | Site 1 | 2013-12-01 | 2013-12-31 |  | µg/m3 | 24 hour | Continuous | 8.4413 | 25.9368 | 25 | 50.7 | Very hazy on 21, 23/12
2013-12-01 | Site 2 | Site 2 | 2013-12-01 | 2013-12-31 |  | µg/m3 | 24 hour | Continuous | 5.5616 | 16.2883 | 16.6 | 31.1
2013-12-01 | Site 3 | Site 3 | 2013-12-01 | 2013-12-31 |  | µg/m3 | 24 hour | Continuous | 9.5 | 29.2326 | 26.2 | 57.5
2013-12-01 | Site 4 | Site 4 | 2013-12-01 | 2013-12-31 |  | µg/m3 | 24 hour | Continuous | 9.3217 | 30.2466 | 30 | 58.6371 | Very hazy on 21, 23/12
2013-12-01 | Site 7 | Site 7 | 2013-12-01 | 2013-12-31 |  | µg/m3 | 24 hour | Continuous | 9.6 | 29.2194 | 28.9 | 58.1 | Very hazy on 21, 23/12
2013-12-01 | Site 8 | Site 8 | 2013-12-01 | 2013-12-31 |  | µg/m3 | 24 hour | Continuous | 7 | 22.2871 | 21.3 | 44.2
2014-01-01 | Site 1 | Site 1 | 2014-01-01 | 2014-01-31 |  | µg/m3 | 24 hour | Continuous | 12.8 | 25.4096 | 23.6 | 48.6
2014-01-01 | Site 2 | Site 2 | 2014-01-01 | 2014-01-31 |  | µg/m3 | 24 hour | Continuous | 6 | 14.9397 | 13.9 | 28.6602
2014-01-01 | Site 3 | Site 3 | 2014-01-01 | 2014-01-31 |  | µg/m3 | 24 hour | Continuous | 12.8 | 32.839 | 31.6 | 61.9 | Bushfires 4-6, 16, 19-20/01; strong W winds 2/01
2014-01-01 | Site 4 | Site 4 | 2014-01-01 | 2014-01-31 |  | µg/m3 | 24 hour | Continuous | 9.1 | 30.2244 | 28.3 | 55.5 | Bushfires 4-6/01; strong W winds 2/01
2014-01-01 | Site 7 | Site 7 | 2014-01-01 | 2014-01-31 |  | µg/m3 | 24 hour | Continuous | 16.9 | 31.7067 | 29.9 | 57.2 | Bushfires 16, 19-20/01
2014-01-01 | Site 8 | Site 8 | 2014-01-01 | 2014-01-31 |  | µg/m3 | 24 hour | Continuous | 10.4 | 22.1454 | 21.1 | 38.4877
2014-02-01 | Site 1 | Site 1 | 2014-02-01 | 2014-02-28 |  | µg/m3 | 24 hour | Continuous | 7.5 | 22.9788 | 22.85 | 37.4
2014-02-01 | Site 2 | Site 2 | 2014-02-01 | 2014-02-28 |  | µg/m3 | 24 hour | Continuous | 3.5152 | 14.3331 | 12.05 | 48.9572
2014-02-01 | Site 3 | Site 3 | 2014-02-01 | 2014-02-28 |  | µg/m3 | 24 hour | Continuous | 8.2 | 23.5729 | 24.8 | 36.9
2014-02-01 | Site 4 | Site 4 | 2014-02-01 | 2014-02-28 |  | µg/m3 | 24 hour | Continuous | 8.1 | 24.2633 | 22.6 | 45.5
2014-02-01 | Site 7 | Site 7 | 2014-02-01 | 2014-02-28 |  | µg/m3 | 24 hour | Continuous | 9.4 | 29.7381 | 28 | 71.987 | Smoke from fires at Ravensworth affecting readings 4/02
2014-02-01 | Site 8 | Site 8 | 2014-02-01 | 2014-02-28 |  | µg/m3 | 24 hour | Continuous | 6.7 | 18.417 | 18.4 | 28.5884
2014-03-01 | Site 1 | Site 1 | 2014-03-01 | 2014-03-31 |  | µg/m3 | 24 hour | Continuous | 7.5 | 16.659 | 15.1 | 32.7
2014-03-01 | Site 2 | Site 2 | 2014-03-01 | 2014-03-31 |  | µg/m3 | 24 hour | Continuous | 4.8812 | 10.9001 | 9.7 | 24.75
2014-03-01 | Site 3 | Site 3 | 2014-03-01 | 2014-03-31 |  | µg/m3 | 24 hour | Continuous | 9.1 | 18.3262 | 17.2 | 38.6
2014-03-01 | Site 4 | Site 4 | 2014-03-01 | 2014-03-31 |  | µg/m3 | 24 hour | Continuous | 10.3 | 21.811 | 19.6 | 49.5 | Dust from Glendell operations
2014-03-01 | Site 7 | Site 7 | 2014-03-01 | 2014-03-31 |  | µg/m3 | 24 hour | Continuous | 9.3 | 19.6871 | 19 | 37.2
2014-03-01 | Site 8 | Site 8 | 2014-03-01 | 2014-03-31 |  | µg/m3 | 24 hour | Continuous | 7.0899 | 14.4491 | 13.6 | 30.8
2014-04-01 | Site 1 | Site 1 | 2014-04-01 | 2014-04-30 |  | µg/m3 | 24 hour | Continuous | 9.3 | 18.696 | 14.9 | 52.5 | Power outage 25-28/4. Maximum affected by lawn mowing around unit.
2014-04-01 | Site 2 | Site 2 | 2014-04-01 | 2014-04-30 |  | µg/m3 | 24 hour | Continuous | 0 | 12.5553 | 9.5341 | 84.0326 | Roadworks on New England Highway. Heavy machinery operating and parking next to unit on 30/04.
2014-04-01 | Site 3 | Site 3 | 2014-04-01 | 2014-04-30 |  | µg/m3 | 24 hour | Continuous | 0 | 17.5732 | 16.5 | 37.3
2014-04-01 | Site 4 | Site 4 | 2014-04-01 | 2014-04-30 |  | µg/m3 | 24 hour | Continuous | 9.8 | 23.7417 | 21.45 | 49.7
2014-04-01 | Site 7 | Site 7 | 2014-04-01 | 2014-04-30 |  | µg/m3 | 24 hour | Continuous | 10.2 | 19.3313 | 17.1 | 34
2014-04-01 | Site 8 | Site 8 | 2014-04-01 | 2014-04-30 |  | µg/m3 | 24 hour | Continuous | 6.7 | 17.278 | 15.55 | 32.2
2014-05-01 | Site 1 | Site 1 | 2014-05-01 | 2014-05-31 |  | µg/m3 | 24 hour | Continuous | 8.9 | 23.5774 | 22.4 | 39.1
2014-05-01 | Site 2 | Site 2 | 2014-05-01 | 2014-05-31 |  | µg/m3 | 24 hour | Continuous | 4.5 | 13.7649 | 13.6 | 20.5
2014-05-01 | Site 3 | Site 3 | 2014-05-01 | 2014-05-31 |  | µg/m3 | 24 hour | Continuous | 8.6 | 27.089 | 24.9 | 49.1
2014-05-01 | Site 4 | Site 4 | 2014-05-01 | 2014-05-31 |  | µg/m3 | 24 hour | Continuous | 10.9 | 32.109 | 30.8 | 59.4 | Strong NW winds from 20-27/05 affected results
2014-05-01 | Site 7 | Site 7 | 2014-05-01 | 2014-05-31 |  | µg/m3 | 24 hour | Continuous | 11.2 | 23.2161 | 21 | 40
2014-05-01 | Site 8 | Site 8 | 2014-05-01 | 2014-05-31 |  | µg/m3 | 24 hour | Continuous | 8.2 | 22.0776 | 20.3 | 36.6
2014-06-01 | Site 1 | Site 1 | 2014-06-01 | 2014-06-30 |  | µg/m3 | 24 hour | Continuous | 9.4 | 20.242 | 18.85 | 48.8
2014-06-01 | Site 2 | Site 2 | 2014-06-01 | 2014-06-30 |  | µg/m3 | 24 hour | Continuous | 6.1 | 12.6814 | 11 | 48.8106
2014-06-01 | Site 3 | Site 3 | 2014-06-01 | 2014-06-30 |  | µg/m3 | 24 hour | Continuous | 9.5 | 24.0934 | 23.15 | 61.8
2014-06-01 | Site 4 | Site 4 | 2014-06-01 | 2014-06-30 |  | µg/m3 | 24 hour | Continuous | 10.2 | 30.6234 | 25.1 | 91 | Strong NW winds from 23/07 affected results
2014-06-01 | Site 7 | Site 7 | 2014-06-01 | 2014-06-30 |  | µg/m3 | 24 hour | Continuous | 12.5 | 20.095 | 18.65 | 44.9
2014-06-01 | Site 8 | Site 8 | 2014-06-01 | 2014-06-30 |  | µg/m3 | 24 hour | Continuous | 8.5 | 18.1445 | 17.5 | 40
2014-07-01 | Site 1 | Site 1 | 2014-07-01 | 2014-07-31 |  | µg/m3 | 24 hour | Continuous | 8.7 | 23.0419 | 22.8 | 45.6
2014-07-01 | Site 2 | Site 2 | 2014-07-01 | 2014-07-31 |  | µg/m3 | 24 hour | Continuous | 6.4 | 11.86 | 11.4 | 17.1
2014-07-01 | Site 3 | Site 3 | 2014-07-01 | 2014-07-31 |  | µg/m3 | 24 hour | Continuous | 8.7 | 27.2871 | 25.9 | 51.8
2014-07-01 | Site 4 | Site 4 | 2014-07-01 | 2014-07-31 |  | µg/m3 | 24 hour | Continuous | 10.4 | 34.9903 | 30.6 | 79.8
2014-07-01 | Site 7 | Site 7 | 2014-07-01 | 2014-07-31 |  | µg/m3 | 24 hour | Continuous | 8.1 | 21.3968 | 21.4 | 40.2
2014-07-01 | Site 8 | Site 8 | 2014-07-01 | 2014-07-31 |  | µg/m3 | 24 hour | Continuous | 8.2 | 21.5355 | 21.3 | 38.5
2014-08-01 | Site 1 | Site 1 | 2014-08-01 | 2014-08-31 |  | µg/m3 | 24 hour | Continuous | 6.8 | 16.245 | 13.5 | 38.9 | No data 26-27/08
2014-08-01 | Site 2 | Site 2 | 2014-08-01 | 2014-08-31 |  | µg/m3 | 24 hour | Continuous | 4.9 | 9.2597 | 8.1 | 18.8
2014-08-01 | Site 3 | Site 3 | 2014-08-01 | 2014-08-31 |  | µg/m3 | 24 hour | Continuous | 7 | 17.6587 | 13.4 | 55.2
2014-08-01 | Site 4 | Site 4 | 2014-08-01 | 2014-08-31 |  | µg/m3 | 24 hour | Continuous | 8 | 20.7996 | 15.6 | 66.4
2014-08-01 | Site 7 | Site 7 | 2014-08-01 | 2014-08-31 |  | µg/m3 | 24 hour | Continuous | 7 | 16.4204 | 15 | 37
2014-08-01 | Site 8 | Site 8 | 2014-08-01 | 2014-08-31 |  | µg/m3 | 24 hour | Continuous | 6.5 | 14.5043 | 12.7 | 34
2014-09-01 | Site 1 | Site 1 | 2014-09-01 | 2014-09-30 |  | µg/m3 | 24 hour | Continuous | 5.8 | 20.4033 | 20.6 | 49.1 | Maximum value occurred on a hot, dry, windy day (30/9)
2014-09-01 | Site 2 | Site 2 | 2014-09-01 | 2014-09-30 |  | µg/m3 | 24 hour | Continuous | 4.8 | 11.1352 | 11 | 22.0555 | Maximum value occurred on a hot, dry, windy day (30/9)
2014-09-01 | Site 3 | Site 3 | 2014-09-01 | 2014-09-30 |  | µg/m3 | 24 hour | Continuous | 6.9 | 20.6967 | 18.8 | 60.3 | Maximum value occurred on a hot, dry, windy day (30/9)
2014-09-01 | Site 4 | Site 4 | 2014-09-01 | 2014-09-30 |  | µg/m3 | 24 hour | Continuous | 8.2 | 23.6967 | 22.1 | 54.9 | Maximum value occurred on a hot, dry, windy day (30/9)
2014-09-01 | Site 7 | Site 7 | 2014-09-01 | 2014-09-30 |  | µg/m3 | 24 hour | Continuous | 8.4 | 21.1333 | 20.9 | 46.1 | Maximum value occurred on a hot, dry, windy day (30/9)
2014-09-01 | Site 8 | Site 8 | 2014-09-01 | 2014-09-30 |  | µg/m3 | 24 hour | Continuous | 5.9 | 19.76 | 19.55 | 53.8 | Maximum value occurred on a hot, dry, windy day (30/9)
2014-10-01 | Site 1 | Site 1 | 2014-10-01 | 2014-10-31 |  | µg/m3 | 24 hour | Continuous | 9 | 32.5913 | 31.9 | 75.5042
2014-10-01 | Site 2 | Site 2 | 2014-10-01 | 2014-10-31 |  | µg/m3 | 24 hour | Continuous | 5.0104 | 14.5837 | 14.5 | 35.5
2014-10-01 | Site 3 | Site 3 | 2014-10-01 | 2014-10-31 |  | µg/m3 | 24 hour | Continuous | 6.9 | 29.4182 | 29 | 59
2014-10-01 | Site 4 | Site 4 | 2014-10-01 | 2014-10-31 |  | µg/m3 | 24 hour | Continuous | 11.7 | 33.1282 | 29.9435 | 71.6
2014-10-01 | Site 7 | Site 7 | 2014-10-01 | 2014-10-31 |  | µg/m3 | 24 hour | Continuous | 9.1 | 29.4325 | 27.8 | 55.2
2014-10-01 | Site 8 | Site 8 | 2014-10-01 | 2014-10-31 |  | µg/m3 | 24 hour | Continuous | 7.8 | 25.2788 | 24.6 | 47.0535
2014-11-01 | Site 1 | Site 1 | 2014-11-01 | 2014-11-30 |  | µg/m3 | 24 hour | Continuous | 14.9 | 33.8391 | 31.2734 | 76.9644 | No data 2, 3, 12,13/11
2014-11-01 | Site 2 | Site 2 | 2014-11-01 | 2014-11-30 |  | µg/m3 | 24 hour | Continuous | 8.3025 | 18.4004 | 16.4 | 31
2014-11-01 | Site 3 | Site 3 | 2014-11-01 | 2014-11-30 |  | µg/m3 | 24 hour | Continuous | 13.7 | 29.9784 | 24 | 66.6215
2014-11-01 | Site 4 | Site 4 | 2014-11-01 | 2014-11-30 |  | µg/m3 | 24 hour | Continuous | 16.3 | 32.4697 | 29.4 | 61.8903
2014-11-01 | Site 7 | Site 7 | 2014-11-01 | 2014-11-30 |  | µg/m3 | 24 hour | Continuous | 17.6 | 35.6543 | 30.15 | 96.1
2014-11-01 | Site 8 | Site 8 | 2014-11-01 | 2014-11-30 |  | µg/m3 | 24 hour | Continuous | 12.7 | 27.8424 | 24.8 | 56.1
2014-12-01 | Site 1 | Site 1 | 2014-12-01 | 2014-12-31 |  | µg/m3 | 24 hour | Continuous | 7.9 | 19.2005 | 16.6 | 44.9
2014-12-01 | Site 2 | Site 2 | 2014-12-01 | 2014-12-31 |  | µg/m3 | 24 hour | Continuous | 5.7 | 13.1555 | 11.4 | 30.7
2014-12-01 | Site 3 | Site 3 | 2014-12-01 | 2014-12-31 |  | µg/m3 | 24 hour | Continuous | 7.9 | 23.6087 | 18.5 | 64.6
2014-12-01 | Site 4 | Site 4 | 2014-12-01 | 2014-12-31 |  | µg/m3 | 24 hour | Continuous | 8.4 | 21.3471 | 19.3 | 46.8
2014-12-01 | Site 7 | Site 7 | 2014-12-01 | 2014-12-31 |  | µg/m3 | 24 hour | Continuous | 9.1 | 21.9135 | 20 | 48.8 | No data 31/12
2014-12-01 | Site 8 | Site 8 | 2014-12-01 | 2014-12-31 |  | µg/m3 | 24 hour | Continuous | 6.2 | 18.5737 | 15.9 | 43.9
2015-01-01 | Site 1 | Site 1 | 2015-01-01 | 2015-01-31 |  | µg/m3 | 24 hour | Continuous | 6.2 | 15.908 | 14.8 | 27.3
2015-01-01 | Site 2 | Site 2 | 2015-01-01 | 2015-01-31 |  | µg/m3 | 24 hour | Continuous | 4.8 | 10.2941 | 9.8 | 17.5
2015-01-01 | Site 3 | Site 3 | 2015-01-01 | 2015-01-31 |  | µg/m3 | 24 hour | Continuous | 0.53125 | 16.3722 | 16.2 | 53.4
2015-01-01 | Site 4 | Site 4 | 2015-01-01 | 2015-01-31 |  | µg/m3 | 24 hour | Continuous | 6.6 | 17.9214 | 17.3 | 36.9
2015-01-01 | Site 7 | Site 7 | 2015-01-01 | 2015-01-31 |  | µg/m3 | 24 hour | Continuous | 9.1 | 18.025 | 17 | 28.5 | No data 1-6/01
2015-01-01 | Site 8 | Site 8 | 2015-01-01 | 2015-01-31 |  | µg/m3 | 24 hour | Continuous | 5.2 | 14.1052 | 12.8 | 28.5
2015-02-01 | Site 1 | Site 1 | 2015-02-01 | 2015-02-28 |  | µg/m3 | 24 hour | Continuous | 7.8 | 15.5821 | 14.2 | 28.5
2015-02-01 | Site 2 | Site 2 | 2015-02-01 | 2015-02-28 |  | µg/m3 | 24 hour | Continuous | 5.4 | 9.1786 | 8.95 | 18.1
2015-02-01 | Site 3 | Site 3 | 2015-02-01 | 2015-02-28 |  | µg/m3 | 24 hour | Continuous | 10 | 15.589 | 14.15 | 27.2 | Loss of power and electrical issues 21-28/02
2015-02-01 | Site 4 | Site 4 | 2015-02-01 | 2015-02-28 |  | µg/m3 | 24 hour | Continuous | 8.9 | 17.4607 | 15 | 33.5
2015-02-01 | Site 7 | Site 7 | 2015-02-01 | 2015-02-28 |  | µg/m3 | 24 hour | Continuous | 10.1 | 18.3143 | 17.9 | 31.7
2015-02-01 | Site 8 | Site 8 | 2015-02-01 | 2015-02-28 |  | µg/m3 | 24 hour | Continuous | 6.6 | 12.425 | 11.7 | 24.8
2015-03-01 | Site 1 | Site 1 | 2015-03-01 | 2015-03-31 |  | µg/m3 | 24 hour | Continuous | 8.8138 | 28.0578 | 28.1 | 46.2
2015-03-01 | Site 2 | Site 2 | 2015-03-01 | 2015-03-31 |  | µg/m3 | 24 hour | Continuous | 5.8145 | 15.9771 | 14.9 | 28.7
2015-03-01 | Site 3 | Site 3 | 2015-03-01 | 2015-03-31 |  | µg/m3 | 24 hour | Continuous | 7.7942 | 25.6759 | 24.1 | 54.8 | No data 1-10/03
2015-03-01 | Site 4 | Site 4 | 2015-03-01 | 2015-03-31 |  | µg/m3 | 24 hour | Continuous | 8.6957 | 32.2759 | 32.7681 | 62.4
2015-03-01 | Site 7 | Site 7 | 2015-03-01 | 2015-03-31 |  | µg/m3 | 24 hour | Continuous | 12 | 29.9767 | 30.0986 | 49.2736
2015-03-01 | Site 8 | Site 8 | 2015-03-01 | 2015-03-31 |  | µg/m3 | 24 hour | Continuous | 7.5886 | 24.1754 | 23.8 | 44
2015-04-01 | Site 1 | Site 1 | 2015-04-01 | 2015-04-30 |  | µg/m3 | 24 hour | Continuous | 3.7867 | 14.9231 | 13.7 | 36.5 | No data 6, 7, 21, 22/04 - power loss
2015-04-01 | Site 2 | Site 2 | 2015-04-01 | 2015-04-30 |  | µg/m3 | 24 hour | Continuous | 1.9556 | 10.0143 | 9.95 | 23.4
2015-04-01 | Site 3 | Site 3 | 2015-04-01 | 2015-04-30 |  | µg/m3 | 24 hour | Continuous | 2.7618 | 16.4749 | 17.05 | 34.3
2015-04-01 | Site 4 | Site 4 | 2015-04-01 | 2015-04-30 |  | µg/m3 | 24 hour | Continuous | 2.3087 | 17.8831 | 17.2 | 38.6
2015-04-01 | Site 7 | Site 7 | 2015-04-01 | 2015-04-30 |  | µg/m3 | 24 hour | Continuous | 3 | 15.6039 | 14.45 | 33.1
2015-04-01 | Site 8 | Site 8 | 2015-04-01 | 2015-04-30 |  | µg/m3 | 24 hour | Continuous | 2.4689 | 13.7251 | 13.4315 | 30.9
2015-05-01 | Site 1 | Site 1 | 2015-05-01 | 2015-05-31 |  | µg/m3 | 24 hour | Continuous | 6 | 19.2876 | 16.4 | 74.9
2015-05-01 | Site 2 | Site 2 | 2015-05-01 | 2015-05-31 |  | µg/m3 | 24 hour | Continuous | 3.7 | 11.926 | 11 | 45.3
2015-05-01 | Site 3 | Site 3 | 2015-05-01 | 2015-05-31 |  | µg/m3 | 24 hour | Continuous | 5.5 | 23.6915 | 20.4521 | 88.5
2015-05-01 | Site 4 | Site 4 | 2015-05-01 | 2015-05-31 |  | µg/m3 | 24 hour | Continuous | 6.5 | 25.8753 | 22.7 | 88.3
2015-05-01 | Site 7 | Site 7 | 2015-05-01 | 2015-05-31 |  | µg/m3 | 24 hour | Continuous | 6.5 | 17.3563 | 14.6 | 65.5
2015-05-01 | Site 8 | Site 8 | 2015-05-01 | 2015-05-31 |  | µg/m3 | 24 hour | Continuous | 4.4 | 17.316 | 15.4 | 68.3
2015-06-01 | Site 1 | Site 1 | 2015-06-01 | 2015-06-30 |  | µg/m3 | 24 hour | Continuous | 6.7 | 16.3133 | 15.1 | 32.9
2015-06-01 | Site 2 | Site 2 | 2015-06-01 | 2015-06-30 |  | µg/m3 | 24 hour | Continuous | 5.2 | 10.8333 | 10.9 | 18.4
2015-06-01 | Site 3 | Site 3 | 2015-06-01 | 2015-06-30 |  | µg/m3 | 24 hour | Continuous | 5.5 | 17.7098 | 16.85 | 31.9
2015-06-01 | Site 4 | Site 4 | 2015-06-01 | 2015-06-30 |  | µg/m3 | 24 hour | Continuous | 8.7 | 20.9267 | 20.25 | 45.9
2015-06-01 | Site 7 | Site 7 | 2015-06-01 | 2015-06-30 |  | µg/m3 | 24 hour | Continuous | 8.1 | 16.45 | 16.2 | 36.1
2015-06-01 | Site 8 | Site 8 | 2015-06-01 | 2015-06-30 |  | µg/m3 | 24 hour | Continuous | 5.5 | 14.7 | 14.4 | 27.5
2015-07-01 | Site 1 | Site 1 | 2015-07-01 | 2015-07-31 |  | µg/m3 | 24 hour | Continuous | 10.1 | 18.696 | 18.8764 | 32.5
2015-07-01 | Site 2 | Site 2 | 2015-07-01 | 2015-07-31 |  | µg/m3 | 24 hour | Continuous | 6.8 | 11.1488 | 10.9 | 15.8
2015-07-01 | Site 3 | Site 3 | 2015-07-01 | 2015-07-31 |  | µg/m3 | 24 hour | Continuous | 9.6 | 20.7427 | 21.3 | 37
2015-07-01 | Site 4 | Site 4 | 2015-07-01 | 2015-07-31 |  | µg/m3 | 24 hour | Continuous | 13.1 | 25.4751 | 23.8 | 42.4
2015-07-01 | Site 7 | Site 7 | 2015-07-01 | 2015-07-31 |  | µg/m3 | 24 hour | Continuous | 7.9 | 17.2369 | 16.1 | 30
2015-07-01 | Site 8 | Site 8 | 2015-07-01 | 2015-07-31 |  | µg/m3 | 24 hour | Continuous | 9.6191 | 20.1212 | 21.05 | 26.2 | Air conditioner failure 8-26/07
2015-08-01 | Site 1 | Site 1 | 2015-08-01 | 2015-08-31 |  | µg/m3 | 24 hour | Continuous | 8.4 | 23.4739 | 23.9 | 44.1
2015-08-01 | Site 2 | Site 2 | 2015-08-01 | 2015-08-31 |  | µg/m3 | 24 hour | Continuous | 6.6 | 12.6928 | 12.5 | 21.9
2015-08-01 | Site 3 | Site 3 | 2015-08-01 | 2015-08-31 |  | µg/m3 | 24 hour | Continuous | 7.8 | 24.5179 | 22 | 52.2
2015-08-01 | Site 4 | Site 4 | 2015-08-01 | 2015-08-31 |  | µg/m3 | 24 hour | Continuous | 9.7 | 28.4893 | 26 | 51.1
2015-08-01 | Site 7 | Site 7 | 2015-08-01 | 2015-08-31 |  | µg/m3 | 24 hour | Continuous | 7.9 | 20.9595 | 20.1 | 39.9
2015-08-01 | Site 8 | Site 8 | 2015-08-01 | 2015-08-31 |  | µg/m3 | 24 hour | Continuous | 7.3 | 21.9213 | 22.2 | 42.2
2015-09-01 | Site 1 | Site 1 | 2015-09-01 | 2015-09-30 |  | µg/m3 | 24 hour | Continuous | 9.5 | 20.61 | 20.55 | 44.4
2015-09-01 | Site 2 | Site 2 | 2015-09-01 | 2015-09-30 |  | µg/m3 | 24 hour | Continuous | 5.4 | 11.2833 | 11.15 | 22.1
2015-09-01 | Site 3 | Site 3 | 2015-09-01 | 2015-09-30 |  | µg/m3 | 24 hour | Continuous | 7.2 | 19.79 | 18.05 | 45.8
2015-09-01 | Site 4 | Site 4 | 2015-09-01 | 2015-09-30 |  | µg/m3 | 24 hour | Continuous | 7 | 22.6233 | 21.75 | 46.1
2015-09-01 | Site 7 | Site 7 | 2015-09-01 | 2015-09-30 |  | µg/m3 | 24 hour | Continuous | 7.5 | 20.1033 | 18.6 | 41.7
2015-09-01 | Site 8 | Site 8 | 2015-09-01 | 2015-09-30 |  | µg/m3 | 24 hour | Continuous | 7.2 | 18.1833 | 18.8 | 41.2
2015-10-01 | Site 1 | Site 1 | 2015-10-01 | 2015-10-31 |  | µg/m3 | 24 hour | Continuous | 11.7 | 30.7199 | 28.1 | 54.7
2015-10-01 | Site 2 | Site 2 | 2015-10-01 | 2015-10-31 |  | µg/m3 | 24 hour | Continuous | 6.4 | 15.7387 | 15.2 | 25.4 | Power disconnection 22/10 to 26/10
2015-10-01 | Site 3 | Site 3 | 2015-10-01 | 2015-10-31 |  | µg/m3 | 24 hour | Continuous | 9.3 | 26.5898 | 24.1 | 52.3 | Power interruption 30/10
2015-10-01 | Site 4 | Site 4 | 2015-10-01 | 2015-10-31 |  | µg/m3 | 24 hour | Continuous | 12 | 28.3156 | 28.2 | 66
2015-10-01 | Site 7 | Site 7 | 2015-10-01 | 2015-10-31 |  | µg/m3 | 24 hour | Continuous | 11.7 | 25.9514 | 25.1 | 45.8
2015-10-01 | Site 8 | Site 8 | 2015-10-01 | 2015-10-31 |  | µg/m3 | 24 hour | Continuous | 10.6 | 23.1287 | 21.7 | 45.4
2015-11-01 | Site 1 | Site 1 | 2015-11-01 | 2015-11-30 |  | µg/m3 | 24 hour | Continuous | 3.5 | 24.3418 | 19.7 | 79.7 | Power failure followed by instrument malfunction on start up (14-15/11) and 12 monthly maintenance (3-4/11)
2015-11-01 | Site 2 | Site 2 | 2015-11-01 | 2015-11-30 |  | µg/m3 | 24 hour | Continuous | 2.9 | 15.6885 | 13.3 | 42.5 | 12 monthly maintenance (2-3/11)
2015-11-01 | Site 3 | Site 3 | 2015-11-01 | 2015-11-30 |  | µg/m3 | 24 hour | Continuous | 3.3 | 19.1656 | 16.3 | 66.6 | 12 monthly maintenance (2-3/11) and power failure (14/11)
2015-11-01 | Site 4 | Site 4 | 2015-11-01 | 2015-11-30 |  | µg/m3 | 24 hour | Continuous | 3.9 | 24.8482 | 21 | 88.3 | 12 monthly maintenance (2-3/11)
2015-11-01 | Site 7 | Site 7 | 2015-11-01 | 2015-11-30 |  | µg/m3 | 24 hour | Continuous | 3.3444 | 22.3548 | 19.6 | 63.3 | 12 monthly maintenance (4-5/11)
2015-11-01 | Site 8 | Site 8 | 2015-11-01 | 2015-11-30 |  | µg/m3 | 24 hour | Continuous | 1.9 | 18.9143 | 15.65 | 59.8 | 12 monthly maintenance (3-4/11)
2015-12-01 | Site 1 | Site 1 | 2015-12-01 | 2015-12-31 |  | µg/m3 | 24 hour | Continuous | 3.8 | 24.2417 | 18.3 | 67.3
2015-12-01 | Site 2 | Site 2 | 2015-12-01 | 2015-12-31 |  | µg/m3 | 24 hour | Continuous | 3.5 | 15.0882 | 13.8 | 29.2
2015-12-01 | Site 3 | Site 3 | 2015-12-01 | 2015-12-31 |  | µg/m3 | 24 hour | Continuous | 3.6 | 22.2351 | 19.4 | 59.3
2015-12-01 | Site 4 | Site 4 | 2015-12-01 | 2015-12-31 |  | µg/m3 | 24 hour | Continuous | 4.2 | 24.3323 | 19 | 74.8
2015-12-01 | Site 7 | Site 7 | 2015-12-01 | 2015-12-31 |  | µg/m3 | 24 hour | Continuous | 6.7 | 25.7465 | 23.1 | 66.5
2015-12-01 | Site 8 | Site 8 | 2015-12-01 | 2015-12-31 |  | µg/m3 | 24 hour | Continuous | 2.9 | 21.171 | 15.7 | 117.5
2016-01-01 | Site 1 | Site 1 | 2016-01-01 | 2016-01-31 |  | µg/m3 | 24 hour | Continuous | 4.6 | 19.7906 | 16.8 | 44.8 | Unexplained fault 11/01 and power supply fault 23/01
2016-01-01 | Site 2 | Site 2 | 2016-01-01 | 2016-01-31 |  | µg/m3 | 24 hour | Continuous | 4 | 15.0102 | 13.85 | 32.5 | No data 23/01 to 31/01 - power outage
2016-01-01 | Site 3 | Site 3 | 2016-01-01 | 2016-01-31 |  | µg/m3 | 24 hour | Continuous | 2.4068 | 18.3072 | 16.3 | 52.9 | Power supply fault 23/01
2016-01-01 | Site 4 | Site 4 | 2016-01-01 | 2016-01-31 |  | µg/m3 | 24 hour | Continuous | 3.1781 | 20.7003 | 19.1 | 45.3 | Power supply fault 23/01
2016-01-01 | Site 7 | Site 7 | 2016-01-01 | 2016-01-31 |  | µg/m3 | 24 hour | Continuous | 5.6 | 20.7189 | 19.3 | 44.1728 | Power supply fault 23/01
2016-01-01 | Site 8 | Site 8 | 2016-01-01 | 2016-01-31 |  | µg/m3 | 24 hour | Continuous | 3 | 17.6374 | 14.7 | 42.1 | Power supply fault 23/01
2016-02-01 | Site 1 | Site 1 | 2016-02-01 | 2016-02-29 |  | µg/m3 | 24 hour | Continuous | 10.8 | 24.0799 | 21.6 | 46
2016-02-01 | Site 2 | Site 2 | 2016-02-01 | 2016-02-29 |  | µg/m3 | 24 hour | Continuous | 8.8 | 19.2842 | 21.1 | 34.8 | Air conditioner failed 1/02 to 10/02
2016-02-01 | Site 3 | Site 3 | 2016-02-01 | 2016-02-29 |  | µg/m3 | 24 hour | Continuous | 8.7111 | 20.4211 | 17.3 | 40.3
2016-02-01 | Site 4 | Site 4 | 2016-02-01 | 2016-02-29 |  | µg/m3 | 24 hour | Continuous | 11.9208 | 24.5582 | 21.2 | 59.1
2016-02-01 | Site 7 | Site 7 | 2016-02-01 | 2016-02-29 |  | µg/m3 | 24 hour | Continuous | 13.1701 | 24.5817 | 21.7 | 41.2
2016-02-01 | Site 8 | Site 8 | 2016-02-01 | 2016-02-29 |  | µg/m3 | 24 hour | Continuous | 8.2 | 19.0465 | 15.6 | 40.7
2016-03-01 | Site 1 | Site 1 | 2016-03-01 | 2016-03-31 |  | µg/m3 | 24 hour | Continuous | 8.5 | 19.9025 | 20.9 | 37.5
2016-03-01 | Site 2 | Site 2 | 2016-03-01 | 2016-03-31 |  | µg/m3 | 24 hour | Continuous | 7.8 | 15.2369 | 13.8 | 27.9
2016-03-01 | Site 3 | Site 3 | 2016-03-01 | 2016-03-31 |  | µg/m3 | 24 hour | Continuous | 8.8 | 19.4011 | 18.4 | 80.8
2016-03-01 | Site 4 | Site 4 | 2016-03-01 | 2016-03-31 |  | µg/m3 | 24 hour | Continuous | 8.6 | 20.6494 | 19.1 | 44.3
2016-03-01 | Site 7 | Site 7 | 2016-03-01 | 2016-03-31 |  | µg/m3 | 24 hour | Continuous | 12.6 | 20.831 | 20.6 | 35.1
2016-03-01 | Site 8 | Site 8 | 2016-03-01 | 2016-03-31 |  | µg/m3 | 24 hour | Continuous | 7.3 | 16.384 | 16 | 33.8
2016-04-01 | Site 1 | Site 1 | 2016-04-01 | 2016-04-30 |  | µg/m3 | 24 hour | Continuous | 10.4 | 25.926 | 26.6 | 48.1
2016-04-01 | Site 2 | Site 2 | 2016-04-01 | 2016-04-30 |  | µg/m3 | 24 hour | Continuous | 8.9 | 20.856 | 19 | 52.7
2016-04-01 | Site 3 | Site 3 | 2016-04-01 | 2016-04-30 |  | µg/m3 | 24 hour | Continuous | 9 | 22.0765 | 19.7 | 45.8
2016-04-01 | Site 4 | Site 4 | 2016-04-01 | 2016-04-30 |  | µg/m3 | 24 hour | Continuous | 10.5 | 25.1675 | 21.65 | 52.4
2016-04-01 | Site 7 | Site 7 | 2016-04-01 | 2016-04-30 |  | µg/m3 | 24 hour | Continuous | 9.8 | 25.5945 | 24.35 | 59.5
2016-04-01 | Site 8 | Site 8 | 2016-04-01 | 2016-04-30 |  | µg/m3 | 24 hour | Continuous | 8.3 | 21.2327 | 18.5 | 47.6
2016-05-01 | Site 1 | Site 1 | 2016-05-01 | 2016-05-31 |  | µg/m3 | 24 hour | Continuous | 12.7 | 28.3447 | 26.5 | 57.5
2016-05-01 | Site 2 | Site 2 | 2016-05-01 | 2016-05-31 |  | µg/m3 | 24 hour | Continuous | 9.9 | 21.4228 | 20.7 | 34
2016-05-01 | Site 3 | Site 3 | 2016-05-01 | 2016-05-31 |  | µg/m3 | 24 hour | Continuous | 9.4 | 32.1619 | 29.7 | 65.5
2016-05-01 | Site 4 | Site 4 | 2016-05-01 | 2016-05-31 |  | µg/m3 | 24 hour | Continuous | 13.2 | 35.6151 | 32.2 | 122
2016-05-01 | Site 7 | Site 7 | 2016-05-01 | 2016-05-31 |  | µg/m3 | 24 hour | Continuous | 10.7 | 23.2968 | 23.2 | 45.7
2016-05-01 | Site 8 | Site 8 | 2016-05-01 | 2016-05-31 |  | µg/m3 | 24 hour | Continuous | 10.9 | 26.823 | 26 | 51.6
2016-06-01 | Site 1 | Site 1 | 2016-06-01 | 2016-06-30 |  | µg/m3 | 24 hour | Continuous | 5.2 | 15.8833 | 16.1 | 25.8
2016-06-01 | Site 2 | Site 2 | 2016-06-01 | 2016-06-30 |  | µg/m3 | 24 hour | Continuous | 4.6 | 12.94 | 12.85 | 21
2016-06-01 | Site 3 | Site 3 | 2016-06-01 | 2016-06-30 |  | µg/m3 | 24 hour | Continuous | 7 | 16.4533 | 16.35 | 27.6
2016-06-01 | Site 4 | Site 4 | 2016-06-01 | 2016-06-30 |  | µg/m3 | 24 hour | Continuous | 8.7 | 18.266 | 18.3435 | 36.5 | Power outage 16/6 and 17/6
2016-06-01 | Site 7 | Site 7 | 2016-06-01 | 2016-06-30 |  | µg/m3 | 24 hour | Continuous | 10.2 | 26.1057 | 25.7 | 49.4 | Power outage 1/6
2016-06-01 | Site 8 | Site 8 | 2016-06-01 | 2016-06-30 |  | µg/m3 | 24 hour | Continuous | 4.5 | 14.5333 | 14.5 | 25.3
2016-07-01 | Site 1 | Site 1 | 2016-07-01 | 2016-07-31 |  | µg/m3 | 24 hour | Continuous | 8.7 | 20.229 | 19.5 | 33.4
2016-07-01 | Site 2 | Site 2 | 2016-07-01 | 2016-07-31 |  | µg/m3 | 24 hour | Continuous | 8.4 | 15.1871 | 13.9 | 24.4
2016-07-01 | Site 3 | Site 3 | 2016-07-01 | 2016-07-31 |  | µg/m3 | 24 hour | Continuous | 8.4 | 20.3903 | 21.4 | 32.6
2016-07-01 | Site 4 | Site 4 | 2016-07-01 | 2016-07-31 |  | µg/m3 | 24 hour | Continuous | 9.4 | 23.0758 | 23.2 | 40
2016-07-01 | Site 7 | Site 7 | 2016-07-01 | 2016-07-31 |  | µg/m3 | 24 hour | Continuous | 8.5 | 16.1677 | 15.8 | 24.8
2016-07-01 | Site 8 | Site 8 | 2016-07-01 | 2016-07-31 |  | µg/m3 | 24 hour | Continuous | 7.3 | 19.0161 | 17.7 | 34.2
2016-08-01 | Site 1 | Site 1 | 2016-08-01 | 2016-08-31 |  | µg/m3 | 24 hour | Continuous | 5.2 | 21.7209 | 23.2 | 39.5
2016-08-01 | Site 2 | Site 2 | 2016-08-01 | 2016-08-31 |  | µg/m3 | 24 hour | Continuous | 4.8 | 16.8992 | 16.6 | 30.3
2016-08-01 | Site 3 | Site 3 | 2016-08-01 | 2016-08-31 |  | µg/m3 | 24 hour | Continuous | 4.8 | 20.7866 | 22.6 | 39.1
2016-08-01 | Site 4 | Site 4 | 2016-08-01 | 2016-08-31 |  | µg/m3 | 24 hour | Continuous | 6 | 23.1769 | 23.9 | 37.2 | Power outage on 25/8
2016-08-01 | Site 7 | Site 7 | 2016-08-01 | 2016-08-31 |  | µg/m3 | 24 hour | Continuous | 6.8 | 18.3731 | 19.8 | 33.2
2016-08-01 | Site 8 | Site 8 | 2016-08-01 | 2016-08-31 |  | µg/m3 | 24 hour | Continuous | 4.1 | 19.9581 | 19.8021 | 39.2
2016-09-01 | Site 1 | Site 1 | 2016-09-01 | 2016-09-30 |  | µg/m3 | 24 hour | Continuous | 9 | 18.9456 | 17.9 | 30 | No data from 27/9 to 30/9 due to air conditioner fault
2016-09-01 | Site 2 | Site 2 | 2016-09-01 | 2016-09-30 |  | µg/m3 | 24 hour | Continuous | 8.3 | 14.98 | 13.55 | 24.8
2016-09-01 | Site 3 | Site 3 | 2016-09-01 | 2016-09-30 |  | µg/m3 | 24 hour | Continuous | 8.2 | 19.64 | 18.3 | 38.7
2016-09-01 | Site 4 | Site 4 | 2016-09-01 | 2016-09-30 |  | µg/m3 | 24 hour | Continuous | 9.4 | 24.1614 | 20.7 | 71.5
2016-09-01 | Site 7 | Site 7 | 2016-09-01 | 2016-09-30 |  | µg/m3 | 24 hour | Continuous | 10 | 18.4133 | 17.25 | 42.5
2016-09-01 | Site 8 | Site 8 | 2016-09-01 | 2016-09-30 |  | µg/m3 | 24 hour | Continuous | 7.3 | 18.33 | 17 | 35.1
2016-10-01 | Site 1 | Site 1 | 2016-10-01 | 2016-10-31 |  | µg/m3 | 24 hour | Continuous | 10.4 | 25.9861 | 22.4 | 50.2 | No data from 1/10 to 7/10 due to air conditioner fault
2016-10-01 | Site 2 | Site 2 | 2016-10-01 | 2016-10-31 |  | µg/m3 | 24 hour | Continuous | 6.9326 | 17.1665 | 16.3 | 29.7
2016-10-01 | Site 3 | Site 3 | 2016-10-01 | 2016-10-31 |  | µg/m3 | 24 hour | Continuous | 8.9 | 22.5672 | 20.7 | 44.6
2016-10-01 | Site 4 | Site 4 | 2016-10-01 | 2016-10-31 |  | µg/m3 | 24 hour | Continuous | 15.5 | 27.2555 | 24.4 | 50.7
2016-10-01 | Site 7 | Site 7 | 2016-10-01 | 2016-10-31 |  | µg/m3 | 24 hour | Continuous | 13.4 | 21.6725 | 20.6 | 47.6
2016-10-01 | Site 8 | Site 8 | 2016-10-01 | 2016-10-31 |  | µg/m3 | 24 hour | Continuous | 7.8 | 23.7449 | 21.9 | 47.6
2016-11-01 | Site 1 | Site 1 | 2016-11-01 | 2016-11-30 |  | µg/m3 | 24 hour | Continuous | 14.2565 | 33.0375 | 28.1 | 110.9
2016-11-01 | Site 2 | Site 2 | 2016-11-01 | 2016-11-30 |  | µg/m3 | 24 hour | Continuous | 9.6825 | 21.1445 | 20.55 | 40.5
2016-11-01 | Site 3 | Site 3 | 2016-11-01 | 2016-11-30 |  | µg/m3 | 24 hour | Continuous | 14.8 | 28.3889 | 26.65 | 55.5
2016-11-01 | Site 4 | Site 4 | 2016-11-01 | 2016-11-07 |  | µg/m3 | 24 hour | Continuous | 30 | 42.6286 | 40.3 | 69.3 | Decommissioned after 7/11/2016
2016-11-01 | Site 7 | Site 7 | 2016-11-01 | 2016-11-30 |  | µg/m3 | 24 hour | Continuous | 10.25 | 28.9883 | 28.2 | 54.7
2016-11-01 | Site 8 | Site 8 | 2016-11-01 | 2016-11-30 |  | µg/m3 | 24 hour | Continuous | 3.2111 | 27.467 | 26.1 | 52.5
2016-12-01 | Site 1 | Site 1 | 2016-12-01 | 2016-12-31 |  | µg/m3 | 24 hour | Continuous | 8.9563 | 27.2414 | 27.5 | 49.4 | Cabinet circuit breakers had tripped and data therefore lost on two dates
2016-12-01 | Site 2 | Site 2 | 2016-12-01 | 2016-12-31 |  | µg/m3 | 24 hour | Continuous | 7.5347 | 20.4448 | 20.3 | 36.1
2016-12-01 | Site 3 | Site 3 | 2016-12-01 | 2016-12-31 |  | µg/m3 | 24 hour | Continuous | 0 | 21.8859 | 22.3 | 43
2016-12-01 | Site 4 | Site 4 | 2016-12-01 | 2016-12-31 |  | µg/m3 | 24 hour | Continuous | x | x | x | x | Decommissioned
2016-12-01 | Site 7 | Site 7 | 2016-12-01 | 2016-12-31 |  | µg/m3 | 24 hour | Continuous | 11.9 | 27.7839 | 27.1 | 44.2
2016-12-01 | Site 8 | Site 8 | 2016-12-01 | 2016-12-31 |  | µg/m3 | 24 hour | Continuous | 6.7938 | 25.6825 | 26.3 | 49.5
A Variation to the EPL received 24 October 16, consolidated the ACP Air Quality Monitoring Program
2017-01-01 | 12 | Site 2 | 2017-01-01 | 2017-01-31 |  | µg/m3 | 24 hour | Continuous | 7.5 | 23.0947 | 19.3 | 105.9
2017-01-01 | 9 | Site 7 | 2017-01-01 | 2017-01-31 |  | µg/m3 | 24 hour | Continuous | 13.5 | 30.8871 | 29.7 | 69.3
2017-01-01 | 10 | Site 9 | 2017-01-01 | 2017-01-31 |  | µg/m3 | 24 hour | Continuous | 9 | 33.9581 | 25.8 | 99.1
2017-02-01 | 12 | Site 2 | 2017-02-01 | 2017-02-28 |  | µg/m3 | 24 hour | Continuous | 9.3 | 19.4 | 18 | 44.9
2017-02-01 | 9 | Site 7 | 2017-02-01 | 2017-02-28 |  | µg/m3 | 24 hour | Continuous | 15.8 | 29.3 | 28 | 55.8
2017-02-01 | 10 | Site 9 | 2017-02-01 | 2017-02-28 |  | µg/m3 | 24 hour | Continuous | 12.9 | 32.2 | 23 | 90.1
2017-03-01 | 12 | Site 2 | 2017-03-01 | 2017-03-31 |  | µg/m3 | 24 hour | Continuous | 6.5 | 12.8839 | 11.6 | 30
2017-03-01 | 9 | Site 7 | 2017-03-01 | 2017-03-31 |  | µg/m3 | 24 hour | Continuous | 9 | 20.3689 | 19.1 | 44.5
2017-03-01 | 10 | Site 9 | 2017-03-01 | 2017-03-31 |  | µg/m3 | 24 hour | Continuous | 9.1 | 19.4774 | 16.9 | 43.1
2017-03-01 | 11 | Site 10 | 2017-03-01 | 2017-03-31 |  | µg/m3 | 24 hour | Continuous | 9.3 | 17.8 | 14 | 38.2 | Site 10 was commissioned on 14 March 2017.
2017-04-01 | 12 | Site 2 | 2017-04-01 | 2017-04-30 |  | µg/m3 | 24 hour | Continuous | 7.7 | 14.026 | 13.35 | 35.6
2017-04-01 | 9 | Site 7 | 2017-04-01 | 2017-04-30 |  | µg/m3 | 24 hour | Continuous | 10.5 | 20.0176 | 18.3 | 43.7
2017-04-01 | 10 | Site 9 | 2017-04-01 | 2017-04-30 |  | µg/m3 | 24 hour | Continuous | 10.6 | 22.4012 | 22.9 | 59.5
2017-04-01 | 11 | Site 10 | 2017-04-01 | 2017-04-30 |  | µg/m3 | 24 hour | Continuous | 8.5 | 17.6404 | 16.3 | 58.9
2017-05-01 | 12 | Site 2 | 2017-05-01 | 2017-05-31 |  | µg/m3 | 24 hour | Continuous | 6.5 | 16 | 15.5 | 27.1
2017-05-01 | 9 | Site 7 | 2017-05-01 | 2017-05-31 |  | µg/m3 | 24 hour | Continuous | 8.2 | 20.7 | 20.7 | 33.2
2017-05-01 | 10 | Site 9 | 2017-05-01 | 2017-05-31 |  | µg/m3 | 24 hour | Continuous | 12.3 | 30.9 | 29.3 | 58.2
2017-05-01 | 11 | Site 10 | 2017-05-01 | 2017-05-31 |  | µg/m3 | 24 hour | Continuous | 7.2 | 20 | 19.6 | 33.9
2017-06-01 | 12 | Site 2 | 2017-06-01 | 2017-06-30 |  | µg/m3 | 24 hour | Continuous | 6.2 | 13.9 | 13.6 | 21.8
2017-06-01 | 9 | Site 7 | 2017-06-01 | 2017-06-30 |  | µg/m3 | 24 hour | Continuous | 8.1 | 17.2 | 16.8 | 28.5
2017-06-01 | 10 | Site 9 | 2017-06-01 | 2017-06-30 |  | µg/m3 | 24 hour | Continuous | 7.6 | 26.2 | 22.5 | 56.5
2017-06-01 | 11 | Site 10 | 2017-06-01 | 2017-06-30 |  | µg/m3 | 24 hour | Continuous | 7 | 16.7 | 15.6 | 29.5
2017-07-01 | 12 | Site 2 | 2017-07-01 | 2017-07-31 |  | µg/m3 | 24 hour | Continuous | 12.6 | 18.5 | 17.1 | 29.3
2017-07-01 | 9 | Site 7 | 2017-07-01 | 2017-07-31 |  | µg/m3 | 24 hour | Continuous | 14.1 | 23.9 | 21.7 | 47.9
2017-07-01 | 10 | Site 9 | 2017-07-01 | 2017-07-31 |  | µg/m3 | 24 hour | Continuous | 25.4 | 52.4 | 45.5 | 126
2017-07-01 | 11 | Site 10 | 2017-07-01 | 2017-07-31 |  | µg/m3 | 24 hour | Continuous | 14.6 | 30.4 | 28.1 | 68.1
2017-08-01 | 12 | Site 2 | 2017-08-01 | 2017-08-31 |  | µg/m3 | 24 hour | Continuous | 8.4 | 17.9 | 16.8 | 33.7
2017-08-01 | 9 | Site 7 | 2017-08-01 | 2017-08-31 |  | µg/m3 | 24 hour | Continuous | 10.2 | 25.6 | 24.8 | 45.3
2017-08-01 | 10 | Site 9 | 2017-08-01 | 2017-08-31 |  | µg/m3 | 24 hour | Continuous | 16 | 41.1 | 34.3 | 95
2017-08-01 | 11 | Site 10 | 2017-08-01 | 2017-08-31 |  | µg/m3 | 24 hour | Continuous | 13.4 | 28.8 | 25.5 | 62.5
2017-09-01 | 12 | Site 2 | 2017-09-01 | 2017-09-30 |  | µg/m3 | 24 hour | Continuous | 8.6 | 22.1 | 20.4 | 39.1
2017-09-01 | 9 | Site 7 | 2017-09-01 | 2017-09-30 |  | µg/m3 | 24 hour | Continuous | 12.7 | 31.9 | 30 | 58.5
2017-09-01 | 10 | Site 9 | 2017-09-01 | 2017-09-30 |  | µg/m3 | 24 hour | Continuous | 12.7 | 57.7 | 58.6 | 127.6
2017-09-01 | 11 | Site 10 | 2017-09-01 | 2017-09-30 |  | µg/m3 | 24 hour | Continuous | 9.1 | 39.6 | 39.9 | 65.9
2017-10-01 | 12 | Site 2 | 2017-10-01 | 2017-10-31 |  | µg/m3 | 24 hour | Continuous | 7.3 | 23 | 24 | 27.7
2017-10-01 | 9 | Site 7 | 2017-10-01 | 2017-10-31 |  | µg/m3 | 24 hour | Continuous | 10.4 | 15.9 | 15.5 | 53.4
2017-10-01 | 10 | Site 9 | 2017-10-01 | 2017-10-31 |  | µg/m3 | 24 hour | Continuous | 9 | 15.5 | 22.6 | 75.7
2017-10-01 | 11 | Site 10 | 2017-10-01 | 2017-10-31 |  | µg/m3 | 24 hour | Continuous | 8.5 | 27.7 | 53.4 | 52.1
2017-11-01 | 12 | Site 2 | 2017-11-01 | 2017-11-30 |  | µg/m3 | 24 hour | Continuous | 7.3 | 15.9 | 15.5 | 27.7
2017-11-01 | 9 | Site 7 | 2017-11-01 | 2017-11-30 |  | µg/m3 | 24 hour | Continuous | 10.4 | 25.5 | 22.6 | 53.4
2017-11-01 | 10 | Site 9 | 2017-11-01 | 2017-11-30 |  | µg/m3 | 24 hour | Continuous | 9 | 29.1 | 25.7 | 75.1
2017-11-01 | 11 | Site 10 | 2017-11-01 | 2017-11-30 |  | µg/m3 | 24 hour | Continuous | 8.5 | 23.3 | 21.4 | 52.1
2017-12-01 | 12 | Site 2 | 2017-12-01 | 2017-12-31 |  | µg/m3 | 24 hour | Continuous | 7.3 | 15.9 | 15.5 | 27.7
2017-12-01 | 9 | Site 7 | 2017-12-01 | 2017-12-31 |  | µg/m3 | 24 hour | Continuous | 10.4 | 25.5 | 22.6 | 53.4
2017-12-01 | 10 | Site 9 | 2017-12-01 | 2017-12-31 |  | µg/m3 | 24 hour | Continuous | 9 | 29.1 | 25.7 | 75.7
2017-12-01 | 11 | Site 10 | 2017-12-01 | 2017-12-31 |  | µg/m3 | 24 hour | Continuous | 8.5 | 23.3 | 21.4 | 52.1
2018-01-01 | 12 | Site 2 | 2018-01-01 | 2018-01-31 |  | µg/m3 | 24 hour | Continuous | 11.2 | 19.8 | 19.9 | 30.6
2018-01-01 | 9 | Site 7 | 2018-01-01 | 2018-01-31 |  | µg/m3 | 24 hour | Continuous | 13.6 | 28.6 | 28 | 53.5
2018-01-01 | 10 | Site 9 | 2018-01-01 | 2018-01-31 |  | µg/m3 | 24 hour | Continuous | 12.9 | 30.1 | 28.5 | 53.4
2018-01-01 | 11 | Site 10 | 2018-01-01 | 2018-01-31 |  | µg/m3 | 24 hour | Continuous | 10.3 | 25.6 | 25.5 | 61.1
2018-02-01 | 12 | Site 2 | 2018-02-01 | 2018-02-28 |  | µg/m3 | 24 hour | Continuous | 4.5 | 18.3 | 15.9 | 48.4
2018-02-01 | 9 | Site 7 | 2018-02-01 | 2018-02-28 |  | µg/m3 | 24 hour | Continuous | 4.9 | 37.9 | 33.4 | 92.7
2018-02-01 | 10 | Site 9 | 2018-02-01 | 2018-02-28 |  | µg/m3 | 24 hour | Continuous | 5.7 | 33.1 | 27.5 | 83.9
2018-02-01 | 11 | Site 10 | 2018-02-01 | 2018-02-28 |  | µg/m3 | 24 hour | Continuous | 5.5 | 25.5 | 23.7 | 64.2
2018-03-01 | 12 | Site 2 | 2018-03-01 | 2018-03-31 |  | µg/m3 | 24 hour | Continuous | 8.1 | 18 | 14.8 | 48.2
2018-03-01 | 9 | Site 7 | 2018-03-01 | 2018-03-31 |  | µg/m3 | 24 hour | Continuous | 9.5 | 23.4 | 21.9 | 65.4
2018-03-01 | 10 | Site 9 | 2018-03-01 | 2018-03-31 |  | µg/m3 | 24 hour | Continuous | 11 | 28.7 | 21 | 81.3
2018-03-01 | 11 | Site 10 | 2018-03-01 | 2018-03-31 |  | µg/m3 | 24 hour | Continuous | 9.7 | 23.3 | 17.1 | 64.2
2018-04-01 | 12 | Site 2 | 2018-04-01 | 2018-04-30 |  | µg/m3 | 24 hour | Continuous | 10.8 | 20.4 | 19 | 49.2
2018-04-01 | 9 | Site 7 | 2018-04-01 | 2018-04-30 |  | µg/m3 | 24 hour | Continuous | 9.4 | 23.9 | 22.9 | 44.5
2018-04-01 | 10 | Site 9 | 2018-04-01 | 2018-04-30 |  | µg/m3 | 24 hour | Continuous | 15.1 | 37.8 | 31 | 121
2018-04-01 | 11 | Site 10 | 2018-04-01 | 2018-04-30 |  | µg/m3 | 24 hour | Continuous | 11.6 | 26.8 | 22.7 | 81.7
2018-05-01 | 12 | Site 2 | 2018-05-01 | 2018-05-31 |  | µg/m3 | 24 hour | Continuous | 13.1 | 25.8 | 24.2 | 41.1
2018-05-01 | 9 | Site 7 | 2018-05-01 | 2018-05-31 |  | µg/m3 | 24 hour | Continuous | 12.9 | 28 | 25.8 | 67.5
2018-05-01 | 10 | Site 9 | 2018-05-01 | 2018-05-31 |  | µg/m3 | 24 hour | Continuous | 19.8 | 50.5 | 41.2 | 130.8
2018-05-01 | 11 | Site 10 | 2018-05-01 | 2018-05-31 |  | µg/m3 | 24 hour | Continuous | 17.5 | 30.3 | 26.5 | 68.8
2018-06-01 | 12 | Site 2 | 2018-06-01 | 2018-06-30 |  | µg/m3 | 24 hour | Continuous | 10.3 | 20.6 | 20.3 | 36.7
2018-06-01 | 9 | Site 7 | 2018-06-01 | 2018-06-30 |  | µg/m3 | 24 hour | Continuous | 7.9 | 17.1 | 16.6 | 27.9
2018-06-01 | 10 | Site 9 | 2018-06-01 | 2018-06-30 |  | µg/m3 | 24 hour | Continuous | 10 | 27.7 | 23.1 | 63.5
2018-06-01 | 11 | Site 10 | 2018-06-01 | 2018-06-30 |  | µg/m3 | 24 hour | Continuous | 8.2 | 19.5 | 17.8 | 43.2
2018-07-01 | 12 | Site 2 | 2018-07-01 | 2018-07-31 |  | µg/m3 | 24 hour | Continuous | 13.6 | 39.3 | 38.1 | 73.6
2018-07-01 | 9 | Site 7 | 2018-07-01 | 2018-07-31 |  | µg/m3 | 24 hour | Continuous | 13.2 | 30 | 27.3 | 62
2018-07-01 | 10 | Site 9 | 2018-07-01 | 2018-07-31 |  | µg/m3 | 24 hour | Continuous | 14.7 | 53 | 50.6 | 107.3
2018-07-01 | 11 | Site 10 | 2018-07-01 | 2018-07-31 |  | µg/m3 | 24 hour | Continuous | 11.6 | 40.9 | 38.9 | 80.8
2018-08-01 | 12 | Site 2 | 2018-08-01 | 2018-08-31 |  | µg/m3 | 24 hour | Continuous | 15.2 | 32.6 | 31.3 | 67.8
2018-08-01 | 9 | Site 7 | 2018-08-01 | 2018-08-31 |  | µg/m3 | 24 hour | Continuous | 14.2 | 26.7 | 23.9 | 51.7
2018-08-01 | 10 | Site 9 | 2018-08-01 | 2018-08-31 |  | µg/m3 | 24 hour | Continuous | 17.1 | 44.6 | 41.1 | 90.8
2018-08-01 | 11 | Site 10 | 2018-08-01 | 2018-08-31 |  | µg/m3 | 24 hour | Continuous | 14.3 | 32.7 | 29.8 | 66.8
2018-09-01 | 12 | Site 2 | 2018-09-01 | 2018-09-30 |  | µg/m3 | 24 hour | Continuous | 6 | 25.6 | 21.3 | 66.2
2018-09-01 | 9 | Site 7 | 2018-09-01 | 2018-09-30 |  | µg/m3 | 24 hour | Continuous | 6.9 | 23.6 | 20.4 | 54.8
2018-09-01 | 10 | Site 9 | 2018-09-01 | 2018-09-30 |  | µg/m3 | 24 hour | Continuous | 9.5 | 30 | 24.8 | 81.7
2018-09-01 | 11 | Site 10 | 2018-09-01 | 2018-09-30 |  | µg/m3 | 24 hour | Continuous | 5.9 | 25.2 | 18.5 | 74.9
2018-10-01 | 12 | Site 2 | 2018-10-01 | 2018-10-31 |  | µg/m3 | 24 hour | Continuous | 6.1 | 19.1 | 17.4 | 39.2
2018-10-01 | 9 | Site 7 | 2018-10-01 | 2018-10-31 |  | µg/m3 | 24 hour | Continuous | 4.5 | 20.1 | 18.5 | 43.9
2018-10-01 | 10 | Site 9 | 2018-10-01 | 2018-10-31 |  | µg/m3 | 24 hour | Continuous | 6.4 | 23 | 19.1 | 54.5
2018-10-01 | 11 | Site 10 | 2018-10-01 | 2018-10-31 |  | µg/m3 | 24 hour | Continuous | 6.2 | 19.1 | 17.3 | 48.3
2018-11-01 | 12 | Site 2 | 2018-11-01 | 2018-11-30 |  | µg/m3 | 24 hour | Continuous | 10.1 | 37.2 | 29.6 | 169.9
2018-11-01 | 9 | Site 7 | 2018-11-01 | 2018-11-30 |  | µg/m3 | 24 hour | Continuous | 9.3 | 34.1 | 30.6 | 146.8
2018-11-01 | 10 | Site 9 | 2018-11-01 | 2018-11-30 |  | µg/m3 | 24 hour | Continuous | 10.6 | 47.1 | 31.1 | 235.9
2018-11-01 | 11 | Site 10 | 2018-11-01 | 2018-11-30 |  | µg/m3 | 24 hour | Continuous | 9.8 | 35.9 | 26.1 | 199.9
2018-12-01 | 12 | Site 2 | 2018-12-01 | 2018-12-31 |  | µg/m3 | 24 hour | Continuous | 9.8 | 21.6 | 18.4 | 51.1
2018-12-01 | 9 | Site 7 | 2018-12-01 | 2018-12-31 |  | µg/m3 | 24 hour | Continuous | 10.8 | 25.4 | 22.1 | 57.8
2018-12-01 | 10 | Site 9 | 2018-12-01 | 2018-12-31 |  | µg/m3 | 24 hour | Continuous | 9.5 | 26.1 | 21.7 | 75.1
2018-12-01 | 11 | Site 10 | 2018-12-01 | 2018-12-31 |  | µg/m3 | 24 hour | Continuous | 9.4 | 23.1 | 21.4 | 70.7
2019-01-01 | 12 | Site 2 | 2019-01-01 | 2019-01-31 |  | µg/m3 | 24 hour | Continuous | 8.4 | 30.8 | 31.6 | 56.4
2019-01-01 | 9 | Site 7 | 2019-01-01 | 2019-01-31 |  | µg/m3 | 24 hour | Continuous | 10.3 | 31.3 | 32.1 | 56.7
2019-01-01 | 10 | Site 9 | 2019-01-01 | 2019-01-31 |  | µg/m3 | 24 hour | Continuous | 9.3 | 33.1 | 32.5 | 59.4
2019-01-01 | 11 | Site 10 | 2019-01-01 | 2019-01-31 |  | µg/m3 | 24 hour | Continuous | 8.5 | 32.2 | 30.9 | 55.2
2019-02-01 | 12 | Site 2 | 2019-02-01 | 2019-02-28 |  | µg/m3 | 24 hour | Continuous | 10.5 | 32.3 | 20.8 | 170.2
2019-02-01 | 9 | Site 7 | 2019-02-01 | 2019-02-28 |  | µg/m3 | 24 hour | Continuous | 10.8 | 28.4 | 21.4 | 70
2019-02-01 | 10 | Site 9 | 2019-02-01 | 2019-02-28 |  | µg/m3 | 24 hour | Continuous | 10.6 | 28.6 | 21 | 77.7
2019-02-01 | 11 | Site 10 | 2019-02-01 | 2019-02-28 |  | µg/m3 | 24 hour | Continuous | 10.1 | 26 | 19.5 | 69.9
2019-03-01 | 12 | Site 2 | 2019-03-01 | 2019-03-31 |  | µg/m3 | 24 hour | Continuous | 10.4 | 27.3 | 23.3 | 82
2019-03-01 | 9 | Site 7 | 2019-03-01 | 2019-03-31 |  | µg/m3 | 24 hour | Continuous | 9.9 | 25.7 | 22.4 | 66.1 | After March 2019, EPL Point 12 (Ashton Site 2) TEOM results no longer required by EPL11879
2019-03-01 | 10 | Site 9 | 2019-03-01 | 2019-03-31 |  | µg/m3 | 24 hour | Continuous | 12.2 | 32.4 | 24.3 | 113.3
2019-03-01 | 11 | Site 10 | 2019-03-01 | 2019-03-31 |  | µg/m3 | 24 hour | Continuous | 7.1 | 26.3 | 19.8 | 79
2019-04-01 | 9 | Site 7 | 2019-04-01 | 2019-04-30 |  | µg/m3 | 24 hour | Continuous | 8.2 | 21.6 | 17.4 | 50.2
2019-04-01 | 10 | Site 9 | 2019-04-01 | 2019-04-30 |  | µg/m3 | 24 hour | Continuous | 9.3 | 25.8 | 19.1 | 68.9
2019-04-01 | 11 | Site 10 | 2019-04-01 | 2019-04-30 |  | µg/m3 | 24 hour | Continuous | 7.2 | 21 | 14.9 | 58.6
2019-05-01 | 9 | Site 7 | 2019-05-01 | 2019-05-31 |  | µg/m3 | 24 hour | Continuous | 10.2 | 22.5 | 21.4 | 39.8
2019-05-01 | 10 | Site 9 | 2019-05-01 | 2019-05-31 |  | µg/m3 | 24 hour | Continuous | 12.8 | 40.8 | 38.7 | 129.5
2019-05-01 | 11 | Site 10 | 2019-05-01 | 2019-05-31 |  | µg/m3 | 24 hour | Continuous | 8.4 | 28.1 | 26.5 | 81.1
2019-06-01 | 9 | Site 7 | 2019-06-01 | 2019-06-30 |  | µg/m3 | 24 hour | Continuous | 8.9 | 19.8 | 18.6 | 41
2019-06-01 | 10 | Site 9 | 2019-06-01 | 2019-06-30 |  | µg/m3 | 24 hour | Continuous | 8.8 | 30.4 | 30.6 | 65.1
2019-06-01 | 11 | Site 10 | 2019-06-01 | 2019-06-30 |  | µg/m3 | 24 hour | Continuous | 7.3 | 22.6 | 23.4 | 49
2019-07-01 | 9 | Site 7 | 2019-07-01 | 2019-07-31 |  | µg/m3 | 24 hour | Continuous | 6.1 | 21.3 | 21 | 47.3
2019-07-01 | 10 | Site 9 | 2019-07-01 | 2019-07-31 |  | µg/m3 | 24 hour | Continuous | 5.8 | 38.6 | 38.3 | 87.8
2019-07-01 | 11 | Site 10 | 2019-07-01 | 2019-07-31 |  | µg/m3 | 24 hour | Continuous | 5 | 26.3 | 27.4 | 51.5
2019-08-01 | 9 | Site 7 | 2019-08-01 | 2019-08-31 |  | µg/m3 | 24 hour | Continuous | 6 | 29.1 | 26.4 | 82.7
2019-08-01 | 10 | Site 9 | 2019-08-01 | 2019-08-31 |  | µg/m3 | 24 hour | Continuous | 7.3 | 52.3 | 46.6 | 118.8
2019-08-01 | 11 | Site 10 | 2019-08-01 | 2019-08-31 |  | µg/m3 | 24 hour | Continuous | 7.7 | 36.3 | 33.3 | 86.9
2019-09-01 | 9 | Site 7 | 2019-09-01 | 2019-09-30 |  | µg/m3 | 24 hour | Continuous | 7.2 | 27.2 | 24.7 | 91.7
2019-09-01 | 10 | Site 9 | 2019-09-01 | 2019-09-30 |  | µg/m3 | 24 hour | Continuous | 7.9 | 36.6 | 29.3 | 126
2019-09-01 | 11 | Site 10 | 2019-09-01 | 2019-09-30 |  | µg/m3 | 24 hour | Continuous | 4.9 | 28.7 | 23.4 | 100.8
2019-10-01 | 9 | Site 7 | 2019-10-01 | 2019-10-31 |  | µg/m3 | 24 hour | Continuous | 6.2 | 38.8 | 39.4 | 97.6
2019-10-01 | 10 | Site 9 | 2019-10-01 | 2019-10-31 |  | µg/m3 | 24 hour | Continuous | 5.5 | 53.2 | 48 | 184.9
2019-10-01 | 11 | Site 10 | 2019-10-01 | 2019-10-31 |  | µg/m3 | 24 hour | Continuous | 5.5 | 41.4 | 41.5 | 126.9
2019-11-01 | 9 | Site 7 | 2019-11-01 | 2019-11-30 |  | µg/m3 | 24 hour | Continuous | 14.6 | 87.4 | 69.4 | 314.2
2019-11-01 | 10 | Site 9 | 2019-11-01 | 2019-11-30 |  | µg/m3 | 24 hour | Continuous | 8.4 | 61.1 | 49.5 | 201.3
2019-11-01 | 11 | Site 10 | 2019-11-01 | 2019-11-30 |  | µg/m3 | 24 hour | Continuous | 12.2 | 65 | 56.6 | 142.7
2019-12-01 | 9 | Site 7 | 2019-12-01 | 2019-12-31 |  | µg/m3 | 24 hour | Continuous | 17.6 | 61.6 | 57.1 | 124.2
2019-12-01 | 10 | Site 9 | 2019-12-01 | 2019-12-31 |  | µg/m3 | 24 hour | Continuous | 17.8 | 71.8 | 62.1 | 216.8
2019-12-01 | 11 | Site 10 | 2019-12-01 | 2019-12-31 |  | µg/m3 | 24 hour | Continuous | 19.5 | 64.4 | 66.6 | 157.5
2020-01-01 | 9 | Site 7 | 2020-01-01 | 2020-01-31 |  | µg/m3 | 24 hour | Continuous | 10.4 | 38.8 | 38 | 82.7
2020-01-01 | 10 | Site 9 | 2020-01-01 | 2020-01-31 |  | µg/m3 | 24 hour | Continuous | 15.3 | 42 | 39.4 | 90
2020-01-01 | 11 | Site 10 | 2020-01-01 | 2020-01-31 |  | µg/m3 | 24 hour | Continuous | 12.9 | 42.5 | 38.5 | 89.2
2020-02-01 | 9 | Site 7 | 2020-02-01 | 2020-02-29 |  | µg/m3 | 24 hour | Continuous | 5.9 | 20.3 | 17.4 | 44.2
2020-02-01 | 10 | Site 9 | 2020-02-01 | 2020-02-29 |  | µg/m3 | 24 hour | Continuous | 5.2 | 23.6 | 19.2 | 61.4
2020-02-01 | 11 | Site 10 | 2020-02-01 | 2020-02-29 |  | µg/m3 | 24 hour | Continuous | 5.2 | 20.8 | 15.7 | 58.4
2020-03-01 | 9 | Site 7 | 2020-03-01 | 2020-03-31 |  | µg/m3 | 24 hour | Continuous | 8.6 | 17.7 | 14.6 | 36.7
2020-03-01 | 10 | Site 9 | 2020-03-01 | 2020-03-31 |  | µg/m3 | 24 hour | Continuous | 9.2 | 20.6 | 15.7 | 56.7
2020-03-01 | 11 | Site 10 | 2020-03-01 | 2020-03-31 |  | µg/m3 | 24 hour | Continuous | 8.2 | 18 | 13.5 | 52.3
2020-04-01 | 9 | Site 7 | 2020-04-01 | 2020-04-30 |  | µg/m3 | 24 hour | Continuous | 7.6 | 21.9 | 21.4 | 45.1
2020-04-01 | 10 | Site 9 | 2020-04-01 | 2020-04-30 |  | µg/m3 | 24 hour | Continuous | 11.8 | 31.8 | 32.9 | 66.9
2020-04-01 | 11 | Site 10 | 2020-04-01 | 2020-04-30 |  | µg/m3 | 24 hour | Continuous | 10.1 | 27.4 | 25.3 | 52
2020-05-01 | 9 | Site 7 | 2020-05-01 | 2020-05-31 |  | µg/m3 | 24 hour | Continuous | 9.5 | 17.6 | 16.8 | 32.7
2020-05-01 | 10 | Site 9 | 2020-05-01 | 2020-05-31 |  | µg/m3 | 24 hour | Continuous | 11.4 | 24 | 23 | 44.5
2020-05-01 | 11 | Site 10 | 2020-05-01 | 2020-05-31 |  | µg/m3 | 24 hour | Continuous | 8.5 | 19.4 | 44.5 | 34.9
2020-06-01 | 9 | Site 7 | 2020-06-01 | 2020-06-30 |  | µg/m3 | 24 hour | Continuous | 6.4 | 14.9 | 13.6 | 35.2
2020-06-01 | 10 | Site 9 | 2020-06-01 | 2020-06-30 |  | µg/m3 | 24 hour | Continuous | 6.8 | 20.8 | 19.9 | 48.6
2020-06-01 | 11 | Site 10 | 2020-06-01 | 2020-06-30 |  | µg/m3 | 24 hour | Continuous | 5.8 | 16.6 | 13.3 | 54.1
2020-07-01 | 9 | Site 7 | 2020-07-01 | 2020-07-31 | 2020-08-04 | µg/m3 | 24 hour | Continuous | 4.3 | 14.7 | 14.8 | 26.7
2020-07-01 | 10 | Site 9 | 2020-07-01 | 2020-07-31 | 2020-08-04 | µg/m3 | 24 hour | Continuous | 5.6 | 20.2 | 20 | 42.8
2020-07-01 | 11 | Site 10 | 2020-07-01 | 2020-07-31 | 2020-08-04 | µg/m3 | 24 hour | Continuous | 4.9 | 16.9 | 16.7 | 34.3
2020-08-01 | 9 | Site 7 | 2020-08-01 | 2020-08-31 | 2020-09-01 | µg/m3 | 24 hour | Continuous | 4.3 | 16.6 | 15.4 | 56.3
2020-08-01 | 10 | Site 9 | 2020-08-01 | 2020-08-31 | 2020-09-01 | µg/m3 | 24 hour | Continuous | 5.6 | 23.8 | 22.5 | 68.2
2020-08-01 | 11 | Site 10 | 2020-08-01 | 2020-08-31 | 2020-09-01 | µg/m3 | 24 hour | Continuous | 4.9 | 20.9 | 19.1 | 89.7
2020-09-01 | 9 | Site 7 | 2020-09-01 | 2020-09-30 | 2020-10-01 | µg/m3 | 24 hour | Continuous | 10.2 | 19.9 | 18.5 | 55.5
2020-09-01 | 10 | Site 9 | 2020-09-01 | 2020-09-30 | 2020-10-01 | µg/m3 | 24 hour | Continuous | 9.6 | 25.7 | 21.6 | 65.9
2020-09-01 | 11 | Site 10 | 2020-09-01 | 2020-09-30 | 2020-10-01 | µg/m3 | 24 hour | Continuous | 8.9 | 22.9 | 20.9 | 49.5
2020-10-01 | 9 | Site 7 | 2020-10-01 | 2020-10-31 | 2020-10-02 | µg/m3 | 24 hour | Continuous | 5.9 | 22.5258 | 23.1 | 44.1
2020-10-01 | 10 | Site 9 | 2020-10-01 | 2020-10-31 | 2020-10-02 | µg/m3 | 24 hour | Continuous | 5.2 | 19.7194 | 21 | 33.3
2020-10-01 | 11 | Site 10 | 2020-10-01 | 2020-10-31 | 2020-10-02 | µg/m3 | 24 hour | Continuous | 5.2 | 21.4645 | 21.8 | 39.1
2020-11-01 | 9 | Site 7 | 2020-11-01 | 2020-11-30 | 2020-12-01 | µg/m3 | 24 hour | Continuous | 11.6 | 26.0705 | 23.2 | 75.9
2020-11-01 | 10 | Site 9 | 2020-11-01 | 2020-11-30 | 2020-12-01 | µg/m3 | 24 hour | Continuous | 12 | 31.9867 | 23.1 | 85.6
2020-11-01 | 11 | Site 10 | 2020-11-01 | 2020-11-30 | 2020-12-01 | µg/m3 | 24 hour | Continuous | 9.3 | 28.7867 | 23 | 98.6
2020-12-01 | 9 | Site 7 | 2020-12-01 | 2020-12-31 | 2021-01-01 | µg/m3 | 24 hour | Continuous | 8.9 | 19.929 | 20.3493 | 48.1
2020-12-01 | 10 | Site 9 | 2020-11-01 | 2020-12-31 | 2021-01-01 | µg/m3 | 24 hour | Continuous | 8.5 | 22.3968 | 21.7 | 56.5
2020-12-01 | 11 | Site 10 | 2020-11-01 | 2020-12-31 | 2021-01-01 | µg/m3 | 24 hour | Continuous | 5.9 | 18.9706 | 20.8 | 45.8
2021-01-01 | 9 | Site 7 | 2021-01-01 | 2021-01-31 | 2021-02-02 | µg/m3 | 24 hour | Continuous | 6.7 | 20.5968 | 18.1 | 45.8
2021-01-01 | 10 | Site 9 | 2021-01-01 | 2021-01-31 | 2021-02-02 | µg/m3 | 24 hour | Continuous | 3.5 | 23.9323 | 18.1 | 48.6
2021-01-01 | 11 | Site 10 | 2021-01-01 | 2021-01-31 | 2021-02-02 | µg/m3 | 24 hour | Continuous | 2 | 19.7 | 16.6 | 41.8
2021-02-01 | 9 | Site 7 | 2021-02-01 | 2021-02-28 | 2021-03-02 | µg/m3 | 24 hour | Continuous | 10.7 | 17.7536 | 16.8 | 26.6
2021-02-01 | 10 | Site 9 | 2021-02-01 | 2021-02-28 | 2021-03-02 | µg/m3 | 24 hour | Continuous | 9.8 | 17.1812 | 15.9 | 29.2
2021-02-01 | 11 | Site 10 | 2021-02-01 | 2021-02-28 | 2021-03-02 | µg/m3 | 24 hour | Continuous | 8.4 | 15.9679 | 15.2 | 29.1
2021-03-01 | 9 | Site 7 | 2021-03-01 | 2021-03-31 | 2021-04-06 | µg/m3 | 24 hour | Continuous | 7.2 | 17.0742 | 17.1 | 37.6
2021-03-01 | 10 | Site 9 | 2021-03-01 | 2021-03-31 | 2021-04-06 | µg/m3 | 24 hour | Continuous | 6.5 | 19.8 | 16.4 | 40.3
2021-03-01 | 11 | Site 10 | 2021-03-01 | 2021-03-31 | 2021-04-06 | µg/m3 | 24 hour | Continuous | 6.3 | 17.1935 | 15.4 | 34.3
2021-04-01 | 9 | Site 7 | 2021-04-01 | 2021-04-30 | 2021-05-03 | µg/m3 | 24 hour | Continuous | 7.2 | 17.0742 | 17.1 | 37.6
2021-04-01 | 10 | Site 9 | 2021-04-01 | 2021-04-30 | 2021-05-03 | µg/m3 | 24 hour | Continuous | 6.5 | 19.8 | 16.4 | 40.3
2021-04-01 | 11 | Site 10 | 2021-04-01 | 2021-04-30 | 2021-05-03 | µg/m3 | 24 hour | Continuous | 6.3 | 17.1935 | 15.4 | 34.3
2021-05-01 | 9 | Site 7 | 2021-05-01 | 2021-05-31 | 2021-06-01 | µg/m3 | 24 hour | Continuous | 8 | 19.0267 | 20.15 | 34
2021-05-01 | 10 | Site 9 | 2021-05-01 | 2021-05-31 | 2021-06-01 | µg/m3 | 24 hour | Continuous | 8.6 | 24.8833 | 24.3 | 44.4
2021-05-01 | 11 | Site 10 | 2021-05-01 | 2021-05-31 | 2021-06-01 | µg/m3 | 24 hour | Continuous | 6.8 | 19.98 | 18.65 | 40.4
2021-06-01 | 9 | Site 7 | 2021-06-01 | 2021-06-30 | 2021-07-02 | µg/m3 | 24 hour | Continuous | 5 | 14.01 | 11.85 | 31.2
2021-06-01 | 10 | Site 9 | 2021-06-01 | 2021-06-30 | 2021-07-02 | µg/m3 | 24 hour | Continuous | 6.9 | 19.22 | 18.4 | 34.4
2021-06-01 | 11 | Site 10 | 2021-06-01 | 2021-06-30 | 2021-07-02 | µg/m3 | 24 hour | Continuous | 5.7 | 16.1567 | 15.1 | 31
2021-07-01 | 9 | Site 7 | 2021-07-01 | 2021-07-31 | 2021-08-02 | µg/m3 | 24 hour | Continuous | 9.7 | 17.854 | 15.9 | 35
2021-07-01 | 10 | Site 9 | 2021-07-01 | 2021-07-31 | 2021-08-02 | µg/m3 | 24 hour | Continuous | 13 | 25.594 | 22.7 | 59.9
2021-07-01 | 11 | Site 10 | 2021-07-01 | 2021-07-31 | 2021-08-02 | µg/m3 | 24 hour | Continuous | 10.5 | 21.4277 | 19.5 | 49.3
2021-08-01 | 9 | Site 7 | 2021-08-01 | 2021-08-31 | 2021-09-10 | µg/m3 | 24 hour | Continuous | 4.8 | 19.4 | 19.4 | 37.8
2021-08-01 | 10 | Site 9 | 2021-08-01 | 2021-08-31 | 2021-09-01 | µg/m3 | 24 hour | Continuous | 7.5 | 28.5 | 27.6 | 55.5
2021-08-01 | 11 | Site 10 | 2021-08-01 | 2021-08-31 | 2021-09-01 | µg/m3 | 24 hour | Continuous | 5.8 | 22 | 21.6 | 43.7
2021-09-01 | 9 | Site 7 | 2021-09-01 | 2021-09-30 | 2021-10-01 | µg/m3 | 24 hour | Continuous | 7.6 | 20.9 | 20.7 | 43
2021-09-01 | 10 | Site 9 | 2021-09-01 | 2021-09-30 | 2021-10-01 | µg/m3 | 24 hour | Continuous | 7.5 | 27.2 | 26.8 | 52.3
2021-09-01 | 11 | Site 10 | 2021-09-01 | 2021-09-30 | 2021-10-01 | µg/m3 | 24 hour | Continuous | 7.7 | 25.3 | 23.4 | 55.8
2021-10-01 | 9 | Site 7 | 2021-10-01 | 2021-10-31 | 2021-11-01 | µg/m3 | 24 hour | Continuous | 5.1 | 20.7 | 17.7 | 51
2021-10-01 | 10 | Site 9 | 2021-10-01 | 2021-10-31 | 2021-11-01 | µg/m3 | 24 hour | Continuous | 6.1 | 24.9 | 22.6 | 67.1
2021-10-01 | 11 | Site 10 | 2021-10-01 | 2021-10-31 | 2021-11-01 | µg/m3 | 24 hour | Continuous | 6.2 | 25.8 | 22.4 | 69.9
2021-11-01 | 9 | Site 7 | 2021-11-01 | 2021-11-30 | 2021-12-01 | µg/m3 | 24 hour | Continuous | 6.1 | 16 | 15.8 | 33.7
2021-11-01 | 10 | Site 9 | 2021-11-01 | 2021-11-30 | 2021-12-01 | µg/m3 | 24 hour | Continuous | 6.6 | 17.9 | 15.6 | 38.5
2021-11-01 | 11 | Site 10 | 2021-11-01 | 2021-11-30 | 2021-12-01 | µg/m3 | 24 hour | Continuous | 6 | 17.7 | 14.6 | 38.2
2021-12-01 | 9 | Site 7 | 2021-12-01 | 2021-12-31 | 2022-01-01 | µg/m3 | 24 hour | Continuous | 7.8 | 16.5 | 15 | 29.4
2021-12-01 | 10 | Site 9 | 2021-12-01 | 2021-12-31 | 2022-01-01 | µg/m3 | 24 hour | Continuous | 8.1 | 17.6 | 15.2 | 34.1
2021-12-01 | 11 | Site 10 | 2021-12-01 | 2021-12-31 | 2022-01-01 | µg/m3 | 24 hour | Continuous | 7 | 16.9 | 13.5 | 38.8
2022-01-01 | 9 | Site 7 | 2022-01-01 | 2022-01-31 | 2022-02-01 | µg/m3 | 24 hour | Continuous | 9.3 | 15 | 14 | 26.4
2022-01-01 | 10 | Site 9 | 2022-01-01 | 2022-01-31 | 2022-02-01 | µg/m3 | 24 hour | Continuous | 9.4 | 16.4 | 15.2 | 27.9
2022-01-01 | 11 | Site 10 | 2022-01-01 | 2022-01-31 | 2022-02-01 | µg/m3 | 24 hour | Continuous | 9.9 | 15.4 | 14.1 | 26.3
2022-02-01 | 9 | Site 7 | 2022-02-01 | 2022-02-28 | 2022-03-01 | µg/m3 | 24 hour | Continuous | 10 | 16.1 | 14.3 | 30.5
2022-02-01 | 10 | Site 9 | 2022-02-01 | 2022-02-28 | 2022-03-01 | µg/m3 | 24 hour | Continuous | 8.8 | 17.9 | 16.3 | 31.7
2022-02-01 | 11 | Site 10 | 2022-02-01 | 2022-02-28 | 2022-03-01 | µg/m3 | 24 hour | Continuous | 9 | 17.6 | 15.1 | 34.8
2022-03-01 | 9 | Site 7 | 2022-03-01 | 2022-03-31 | 2022-04-01 | µg/m3 | 24 hour | Continuous | 5.3 | 12.7 | 11.6 | 28.1
2022-03-01 | 10 | Site 9 | 2022-03-01 | 2022-03-31 | 2022-04-01 | µg/m3 | 24 hour | Continuous | 7.1 | 14.1 | 12.7 | 37
2022-03-01 | 11 | Site 10 | 2022-03-01 | 2022-03-31 | 2022-04-01 | µg/m3 | 24 hour | Continuous | 7.8 | 13 | 11.3 | 33.1
2022-04-01 | 9 | Site 7 | 2022-04-01 | 2022-04-30 | 2022-05-01 | µg/m3 | 24 hour | Continuous | 7.1 | 12.9 | 11.5 | 22.6
2022-04-01 | 10 | Site 9 | 2022-04-01 | 2022-04-30 | 2022-05-01 | µg/m3 | 24 hour | Continuous | 2.6 | 14.8 | 13.7 | 27.2
2022-04-01 | 11 | Site 10 | 2022-04-01 | 2022-04-30 | 2022-05-01 | µg/m3 | 24 hour | Continuous | 6.1 | 13.6 | 11.9 | 34.5
2022-05-01 | 9 | Site 7 | 2022-05-01 | 2022-05-31 | 2022-06-01 | µg/m3 | 24 hour | Continuous | 7.3 | 13.7194 | 14.8 | 20
2022-05-01 | 10 | Site 9 | 2022-05-01 | 2022-05-31 | 2022-06-01 | µg/m3 | 24 hour | Continuous | 8 | 17.7484 | 17.8 | 28.7
2022-05-01 | 11 | Site 10 | 2022-05-01 | 2022-05-31 | 2022-06-01 | µg/m3 | 24 hour | Continuous | 7 | 15.0323 | 14.4 | 25.1
2022-06-01 | 9 | Site 7 | 2022-06-01 | 2022-06-30 | 2022-07-01 | µg/m3 | 24 hour | Continuous | 8 | 15.2 | 15 | 27.7
2022-06-01 | 10 | Site 9 | 2022-06-01 | 2022-06-30 | 2022-07-01 | µg/m3 | 24 hour | Continuous | 10.7 | 24.4 | 23.4 | 38.8
2022-06-01 | 11 | Site 10 | 2022-06-01 | 2022-06-30 | 2022-07-01 | µg/m3 | 24 hour | Continuous | 9.1 | 20.7 | 19.2 | 34.9
2022-07-01 | 9 | Site 7 | 2022-07-01 | 2022-07-31 | 2022-08-01 | µg/m3 | 24 hour | Continuous | 2.7 | 10.4 | 9.9 | 20.8
2022-07-01 | 10 | Site 9 | 2022-07-01 | 2022-07-31 | 2022-08-01 | µg/m3 | 24 hour | Continuous | 2.3 | 13.3 | 10.9 | 26.2 | Power outage on 4-5/8/22 due to blown fuse.
2022-07-01 | 11 | Site 10 | 2022-07-01 | 2022-07-31 | 2022-08-01 | µg/m3 | 24 hour | Continuous | 2.9 | 11.6 | 10.2 | 22.2
2022-08-01 | 9 | Site 7 | 2022-08-01 | 2022-08-31 | 2022-09-01 | µg/m3 | 24 hour | Continuous | 6.6 | 14.9 | 13.6 | 30.3
2022-08-01 | 10 | Site 9 | 2022-08-01 | 2022-08-31 | 2022-09-01 | µg/m3 | 24 hour | Continuous | 8.9 | 18.6 | 17.8 | 36.9
2022-08-01 | 11 | Site 10 | 2022-08-01 | 2022-08-31 | 2022-09-01 | µg/m3 | 24 hour | Continuous | 7.7 | 16.3 | 14.2 | 33.9
2022-09-01 | 9 | Site 7 | 2022-09-01 | 2022-09-30 | 2022-10-04 | µg/m3 | 24 hour | Continuous | 6.4 | 14.1 | 14.3 | 20.9
2022-09-01 | 10 | Site 9 | 2022-09-01 | 2022-09-30 | 2022-10-04 | µg/m3 | 24 hour | Continuous | 6.22 | 16.6 | 14.9 | 29.8
2022-09-01 | 11 | Site 10 | 2022-09-01 | 2022-09-30 | 2022-10-04 | µg/m3 | 24 hour | Continuous | 6.3 | 15.3 | 14.4 | 31.4
2022-10-01 | 9 | Site 7 | 2022-10-01 | 2022-10-31 | 2022-11-01 | µg/m3 | 24 hour | Continuous | 6.4 | 13.4 | 12.4 | 30.2
2022-10-01 | 10 | Site 9 | 2022-10-01 | 2022-10-31 | 2022-11-01 | µg/m3 | 24 hour | Continuous | 5.2 | 14.4 | 12.5 | 36.9
2022-10-01 | 11 | Site 10 | 2022-10-01 | 2022-10-31 | 2022-11-01 | µg/m3 | 24 hour | Continuous | 6 | 13.7 | 10 | 35.2
2022-11-01 | 9 | Site 7 | 2022-11-01 | 2022-11-30 | 2022-12-01 | µg/m3 | 24 hour | Continuous | 9.3 | 19.4483 | 18.3 | 46.6
2022-11-01 | 10 | Site 9 | 2022-11-01 | 2022-11-30 | 2022-12-01 | µg/m3 | 24 hour | Continuous | 8.7 | 17.8779 | 17.2 | 37.1
2022-11-01 | 11 | Site 10 | 2022-11-01 | 2022-11-30 | 2022-12-01 | µg/m3 | 24 hour | Continuous | 8.7 | 19.4069 | 17.8 | 41
2022-12-01 | 9 | Site 7 | 2022-12-01 | 2022-12-31 | 2023-01-03 | µg/m3 | 24 hour | Continuous | 6.9 | 18.5 | 18.8 | 31.4
2022-12-01 | 10 | Site 9 | 2022-12-01 | 2022-12-31 | 2023-01-03 | µg/m3 | 24 hour | Continuous | 7.9 | 18.2 | 17.2 | 31
2022-12-01 | 11 | Site 10 | 2022-12-01 | 2022-12-31 | 2023-01-03 | µg/m3 | 24 hour | Continuous | 7.8 | 17.9 | 16.4 | 33.4
2023-01-01 | 9 | Site 7 | 2023-01-01 | 2023-01-31 | 2023-01-03 | µg/m3 | 24 hour | Continuous | 9.1 | 17.5452 | 16.2 | 31.9
2023-01-01 | 10 | Site 9 | 2023-01-01 | 2023-01-31 | 2023-01-03 | µg/m3 | 24 hour | Continuous | 9 | 16.2885 | 14 | 27.1
2023-01-01 | 11 | Site 10 | 2023-01-01 | 2023-01-31 | 2023-01-03 | µg/m3 | 24 hour | Continuous | 8.9 | 15.9677 | 13.7 | 28.1
2023-02-01 | 9 | Site 7 | 2023-02-01 | 2023-02-28 | 2023-03-01 | µg/m3 | 24 hour | Continuous | 7.1 | 23.4 | 20.7 | 46.6
2023-02-01 | 10 | Site 9 | 2023-02-01 | 2023-02-28 | 2023-03-01 | µg/m3 | 24 hour | Continuous | 8.1 | 21 | 18.9 | 39.4
2023-02-01 | 11 | Site 10 | 2023-02-01 | 2023-02-28 | 2023-03-01 | µg/m3 | 24 hour | Continuous | 7.9 | 21.2 | 18 | 38.1
2023-03-01 | 9 | Site 7 | 2023-03-01 | 2023-03-31 | 2023-04-03 | µg/m3 | 24 hour | Continuous | 9.9 | 23.2 | 20.9 | 68.1
2023-03-01 | 10 | Site 9 | 2023-03-01 | 2023-03-31 | 2023-04-03 | µg/m3 | 24 hour | Continuous | 9 | 23.5 | 19.9 | 62.4
2023-03-01 | 11 | Site 10 | 2023-03-01 | 2023-03-31 | 2023-04-03 | µg/m3 | 24 hour | Continuous | 6.7 | 22 | 18.7 | 65.5
2023-04-01 | 9 | Site 7 | 2023-04-01 | 2023-04-30 | 2023-05-01 | µg/m3 | 24 hour | Continuous | 6.9 | 15.9 | 14.2 | 29
2023-04-01 | 10 | Site 9 | 2023-04-01 | 2023-04-30 | 2023-05-01 | µg/m3 | 24 hour | Continuous | 8 | 16.5 | 14.9 | 29.9 | Power outage on 30/4/23 due to power supply failure.
2023-04-01 | 11 | Site 10 | 2023-04-01 | 2023-04-30 | 2023-05-01 | µg/m3 | 24 hour | Continuous | 7.9 | 14.4 | 12.8 | 28.6
2023-05-01 | 9 | Site 7 | 2023-05-01 | 2023-05-31 | 2023-06-01 | µg/m3 | 24 hour | Continuous | 11.7 | 18 | 17 | 30.6
2023-05-01 | 10 | Site 9 | 2023-05-01 | 2023-05-31 | 2023-06-01 | µg/m3 | 24 hour | Continuous | 12.5 | 23.1 | 18.8 | 56.8 | Power outage on 1-3/5/23- due to power supply failure (returned to service late 3/5/23).
2023-05-01 | 11 | Site 10 | 2023-05-01 | 2023-05-31 | 2023-06-01 | µg/m3 | 24 hour | Continuous | 9.3 | 19 | 24.4 | 35.6
2023-06-01 | 9 | Site 7 | 2023-06-01 | 2023-06-30 | 2023-07-03 | µg/m3 | 24 hour | Continuous | 5.5 | 16.3 | 15 | 31.6
2023-06-01 | 10 | Site 9 | 2023-06-01 | 2023-06-30 | 2023-07-03 | µg/m3 | 24 hour | Continuous | 7 | 17.9 | 17.4 | 28.1
2023-06-01 | 11 | Site 10 | 2023-06-01 | 2023-06-30 | 2023-07-03 | µg/m3 | 24 hour | Continuous | 9.2 | 18.7 | 18.9 | 33.5
2023-07-01 | 9 | Site 7 | 2023-07-01 | 2023-07-31 | 2023-08-01 | µg/m3 | 24 hour | Continuous | 5.4 | 16.1 | 16.1 | 28
2023-07-01 | 10 | Site 9 | 2023-07-01 | 2023-07-31 | 2023-08-01 | µg/m3 | 24 hour | Continuous | 8.5 | 18.9 | 19.1 | 27.5
2023-07-01 | 11 | Site 10 | 2023-07-01 | 2023-07-31 | 2023-08-01 | µg/m3 | 24 hour | Continuous | 8.6 | 17.3 | 16.4 | 27
2023-08-01 | 9 | Site 7 | 2023-08-01 | 2023-08-31 | 2023-09-01 | µg/m3 | 24 hour | Continuous | 7.2 | 18.6 | 17.3 | 36.3
2023-08-01 | 10 | Site 9 | 2023-08-01 | 2023-08-31 | 2023-09-01 | µg/m3 | 24 hour | Continuous | 8.5 | 18.7 | 19 | 27.5
2023-08-01 | 11 | Site 10 | 2023-08-01 | 2023-08-31 | 2023-09-01 | µg/m3 | 24 hour | Continuous | 8.6 | 17.2 | 15.9 | 27
2023-09-01 | 9 | Site 7 | 2023-09-01 | 2023-09-30 | 2023-10-03 | µg/m3 | 24 hour | Continuous | 7.2 | 19.6 | 18 | 43.2
2023-09-01 | 10 | Site 9 | 2023-09-01 | 2023-09-30 | 2023-10-03 | µg/m3 | 24 hour | Continuous | 8.9 | 20.9 | 20.2 | 42 | Component failure on 4-5/9/23 (returned to service late 6/9/23).
2023-09-01 | 11 | Site 10 | 2023-09-01 | 2023-09-30 | 2023-10-03 | µg/m3 | 24 hour | Continuous | 6.1 | 18.6 | 16.5 | 52 | Component failure on 20-21/9/23 (returned to service late 22/9/23).
2023-10-01 | 9 | Site 7 | 2023-10-01 | 2023-10-31 | 2023-11-01 | µg/m3 | 24 hour | Continuous | 6.9 | 24.5 | 20.6 | 55.9 | Intermittent power supply issues 26/10/23 and 30-31/10/23 resulting in insufficient data capture due to nearby bushfire activity.
2023-10-01 | 10 | Site 9 | 2023-10-01 | 2023-10-31 | 2023-11-01 | µg/m3 | 24 hour | Continuous | 8.8 | 26.3 | 25.7 | 64.1
2023-10-01 | 11 | Site 10 | 2023-10-01 | 2023-10-31 | 2023-11-01 | µg/m3 | 24 hour | Continuous | 8 | 25.3 | 24.3 | 52.7
2023-11-01 | 9 | Site 7 | 2023-11-01 | 2023-11-30 | 2023-12-04 | µg/m3 | 24 hour | Continuous | 7.6 | 24.7 | 23.4 | 66.4 | Intermittent power supply issues due to circuit breaker fault (1-2/11/23). Power outage due to localised bushfires resulting in insufficient data capture (3-4/11/23).
2023-11-01 | 10 | Site 9 | 2023-11-01 | 2023-11-30 | 2023-12-04 | µg/m3 | 24 hour | Continuous | 8.2 | 21.5 | 19.3 | 41.9
2023-11-01 | 11 | Site 10 | 2023-11-01 | 2023-11-30 | 2023-12-04 | µg/m3 | 24 hour | Continuous | 7.9 | 18 | 15.5 | 36.7 | Component failure on 28-29/11/23 (returned to service late 29/11/23).
2023-12-01 | 9 | Site 7 | 2023-12-01 | 2023-12-31 | 2024-01-08 | µg/m3 | 24 hour | Continuous | 10.2 | 24.5 | 21.1 | 46.3
2023-12-01 | 10 | Site 9 | 2023-12-01 | 2023-12-31 | 2024-01-08 | µg/m3 | 24 hour | Continuous | 10 | 24.3 | 21 | 45.5
2023-12-01 | 11 | Site 10 | 2023-12-01 | 2023-12-31 | 2024-01-08 | µg/m3 | 24 hour | Continuous | 9.1 | 24.3 | 21.7 | 46.4 | Intermittent power supply issues and low flow resulted in insufficient data data capture (9/12/23 and 30/12/23).
2024-01-01 | 9 | Site 7 | 2024-01-01 | 2024-01-31 | 2024-02-01 | µg/m3 | 24 hour | Continuous | 12 | 21.2 | 17.7 | 52.2
2024-01-01 | 10 | Site 9 | 2024-01-01 | 2024-01-31 | 2024-02-01 | µg/m3 | 24 hour | Continuous | 12.6 | 20.9 | 18.3 | 42.2
2024-01-01 | 11 | Site 10 | 2024-01-01 | 2024-01-31 | 2024-02-01 | µg/m3 | 24 hour | Continuous | 12.1 | 19.2 | 15.6 | 54.4 | Intermittent power supply issues and low flow resulted in insufficient data data capture (3-5/1/24, 12/1/24, 18-19/1/24, 25/1/24, 27/1/24 and 29-30/1/24).
2024-02-01 | 9 | Site 7 | 2024-02-01 | 2024-02-29 | 2024-03-01 | µg/m3 | 24 hour | Continuous | 9.5 | 21.3 | 19.2 | 52.2
2024-02-01 | 10 | Site 9 | 2024-02-01 | 2024-02-29 | 2024-03-01 | µg/m3 | 24 hour | Continuous | 8.7 | 21.1 | 18.7 | 43 | Intermitted power supply issues (19/2/24, 21-22/2/24).
2024-02-01 | 11 | Site 10 | 2024-02-01 | 2024-02-29 | 2024-03-01 | µg/m3 | 24 hour | Continuous | 10.3 | 19 | 16.2 | 54.4 | Low flow resulted in insufficient data data capture (12/2/24). Unit returned to service 13/2/24.
2024-03-01 | 9 | Site 7 | 2024-03-01 | 2024-03-31 | 2024-04-01 | µg/m3 | 24 hour | Continuous | 9.8 | 18.5 | 16.5 | 34.2 | Intermittent power supply issues (22/03/24)
2024-03-01 | 10 | Site 9 | 2024-03-01 | 2024-03-31 | 2024-04-01 | µg/m3 | 24 hour | Continuous | 9.9 | 19.3 | 18.9 | 35.7
2024-03-01 | 11 | Site 10 | 2024-03-01 | 2024-03-31 | 2024-04-01 | µg/m3 | 24 hour | Continuous | 8.9 | 17.6 | 15.7 | 34.2
2024-04-01 | 9 | Site 7 | 2024-04-01 | 2024-04-30 | 2024-05-01 | µg/m3 | 24 hour | Continuous | 6.8 | 16.7 | 15.3 | 33.8 | Intermittent power supply issues (7/04/24)
2024-04-01 | 10 | Site 9 | 2024-04-01 | 2024-04-30 | 2024-05-01 | µg/m3 | 24 hour | Continuous | 6.3 | 17.5 | 16 | 31.7 | Intermittent power supply issues (7/04/24)
2024-04-01 | 11 | Site 10 | 2024-04-01 | 2024-04-30 | 2024-05-01 | µg/m3 | 24 hour | Continuous | 6.4 | 15.2 | 15.2 | 27.1 | Intermittent power supply issues (7/04/24)
2024-05-01 | 9 | Site 7 | 2024-05-01 | 2024-05-31 | 2024-06-01 | µg/m3 | 24 hour | Continuous | 6.1 | 13.5 | 12.7 | 37.4
2024-05-01 | 10 | Site 9 | 2024-05-01 | 2024-05-31 | 2024-06-01 | µg/m3 | 24 hour | Continuous | 6.5 | 14.5 | 14.1 | 24.4
2024-05-01 | 11 | Site 10 | 2024-05-01 | 2024-05-31 | 2024-06-01 | µg/m3 | 24 hour | Continuous | 6.1 | 12.2 | 11.7 | 22.9
2024-06-01 | 9 | Site 7 | 2024-06-01 | 2024-06-30 | 2024-07-01 | µg/m3 | 24 hour | Continuous | 4.5 | 11.3 | 9.8 | 32.1
2024-06-01 | 10 | Site 9 | 2024-06-01 | 2024-06-30 | 2024-07-01 | µg/m3 | 24 hour | Continuous | 5.5 | 12 | 11.3 | 20.3
2024-06-01 | 11 | Site 10 | 2024-06-01 | 2024-06-30 | 2024-07-01 | µg/m3 | 24 hour | Continuous | 5.7 | 13 | 13 | 24.6 | intermittent power supply issues
2024-07-01 | 9 | Site 7 | 2024-07-01 | 2024-07-31 | 2024-08-01 | µg/m3 | 24 hour | Continuous | 6.3 | 12.3 | 10.3 | 36.5
2024-07-01 | 10 | Site 9 | 2024-07-01 | 2024-07-31 | 2024-08-01 | µg/m3 | 24 hour | Continuous | 8 | 13.7 | 12.1 | 43.3
2024-07-01 | 11 | Site 10 | 2024-07-01 | 2024-07-31 | 2024-08-01 | µg/m3 | 24 hour | Continuous | 6.2 | 13.3 | 11.3 | 49.7
2024-08-01 | 9 | Site 7 | 2024-08-01 | 2024-08-31 | 2024-09-01 | µg/m3 | 24 hour | Continuous | 8.3 | 16.5 | 13.8 | 50.7
2024-08-01 | 10 | Site 9 | 2024-08-01 | 2024-08-31 | 2024-09-01 | µg/m3 | 24 hour | Continuous | 8.5 | 18.1 | 16.1 | 43.1
2024-08-01 | 11 | Site 10 | 2024-08-01 | 2024-08-31 | 2024-09-01 | µg/m3 | 24 hour | Continuous | 7.9 | 19.5 | 14.8 | 74.2
2024-09-01 | 9 | Site 7 | 2024-09-01 | 2024-09-30 | 2024-10-03 | µg/m3 | 24 hour | Continuous | 8.7 | 21 | 20.8 | 52.3
2024-09-01 | 10 | Site 9 | 2024-09-01 | 2024-09-30 | 2024-10-03 | µg/m3 | 24 hour | Continuous | 9.1 | 22 | 21 | 43.9
2024-09-01 | 11 | Site 10 | 2024-09-01 | 2024-09-30 | 2024-10-03 | µg/m3 | 24 hour | Continuous | 8.8 | 29.2 | 26.6 | 172.9
2024-10-01 | 9 | Site 7 | 2024-10-01 | 2024-10-31 | 2024-11-01 | µg/m3 | 24 hour | Continuous | 10.3 | 19.1 | 16.8 | 34.4
2024-10-01 | 10 | Site 9 | 2024-10-01 | 2024-10-31 | 2024-11-01 | µg/m3 | 24 hour | Continuous | 10.8 | 20.3 | 18.2 | 38.3
2024-10-01 | 11 | Site 10 | 2024-10-01 | 2024-10-31 | 2024-11-01 | µg/m3 | 24 hour | Continuous | 10.3 | 19.7 | 17.6 | 44.5
2024-11-01 | 9 | Site 7 | 2024-11-01 | 2024-11-30 | 2024-12-04 | µg/m3 | 24 hour | Continuous | 11.099 | 21 | 19.7 | 44.3 | intermittent power supply issues
2024-11-01 | 10 | Site 9 | 2024-11-01 | 2024-11-30 | 2024-12-04 | µg/m3 | 24 hour | Continuous | 10.8 | 22.3 | 21.4 | 47.8
2024-11-01 | 11 | Site 10 | 2024-11-01 | 2024-11-30 | 2024-12-04 | µg/m3 | 24 hour | Continuous | 9.6 | 21.1 | 21.9 | 45.1 | Enclosure AC failure causing over temp and trips and abnormal operation
2024-12-01 | 9 | Site 7 | 2024-12-01 | 2024-12-31 | 2025-01-08 | µg/m3 | 24 hour | Continuous | 11 | 23.1 | 21.4 | 61.7 | intermittent power supply issues.
2024-12-01 | 10 | Site 9 | 2024-12-01 | 2024-12-31 | 2025-01-08 | µg/m3 | 24 hour | Continuous | 13.5 | 23.5 | 23.3 | 41.5 | Offline during installation of new equipment.
2024-12-01 | 11 | Site 10 | 2024-12-01 | 2024-12-31 | 2025-01-08 | µg/m3 | 24 hour | Continuous | 13.2 | 21.6 | 20.8 | 40.4
2025-01-01 | 9 | Site 7 | 2025-01-01 | 2025-01-31 | 2025-02-04 | µg/m3 | 24 hour | Continuous | 7.8 | 19.1904 | 18.8 | 31.9496 | Intermittent power supply issues (3/01/2025, 6/01/2025, 15/01/2025)
2025-01-01 | 10 | Site 9 | 2025-01-01 | 2025-01-31 | 2025-02-04 | µg/m3 | 24 hour | Continuous | 6.319 | 17.3373 | 17.2 | 30.5 | Restart due to system error (8/01/2025, 23/01/2025, 24/01/2025). Intermittent power supply issues (15/01/2025, 29/01/2025, 30/01/2025).
2025-01-01 | 11 | Site 10 | 2025-01-01 | 2025-01-31 | 2025-02-04 | µg/m3 | 24 hour | Continuous | 6.4 | 17.3261 | 16.6 | 33.2 | Intermittent power supply issues (15/01/2025)
2025-02-01 | 9 | Site 7 | 2025-02-01 | 2025-02-28 | 2025-03-05 | µg/m3 | 24 hour | Continuous | 9.3 | 18.6 | 18.8 | 30.5
2025-02-01 | 10 | Site 9 | 2025-02-01 | 2025-02-28 | 2025-03-05 | µg/m3 | 24 hour | Continuous | 8.7 | 17.7 | 17.3 | 33.3
2025-02-01 | 11 | Site 10 | 2025-02-01 | 2025-02-28 | 2025-03-05 | µg/m3 | 24 hour | Continuous | 7.7 | 16.6 | 16.6 | 28.1
2025-03-01 | 9 | Site 7 | 2025-03-01 | 2025-03-31 | 2025-04-03 | µg/m3 | 24 hour | Continuous | 7.2 | 16.1 | 14.4 | 29.7 | Power interruption (25/03/2025)
2025-03-01 | 10 | Site 9 | 2025-03-01 | 2025-03-31 | 2025-04-03 | µg/m3 | 24 hour | Continuous | 7.3 | 15.4 | 13.7 | 27 | Power interruption (13/03/2025)
2025-03-01 | 11 | Site 10 | 2025-03-01 | 2025-03-31 | 2025-04-03 | µg/m3 | 24 hour | Continuous | 6.2 | 14.4 | 13.7 | 26.3 | <-10 results excluded (2/03/2025)
2025-04-01 | 9 | Site 7 | 2025-04-01 | 2025-04-30 | 2025-05-06 | µg/m3 | 24 hour | Continuous | 8 | 16.2178 | 16.1 | 28.6 | Power interruption (1/04/2025, 6/04/2025, 11/04/2025). TEOM stopped for DST clock adjustment (7/04/2025).
2025-04-01 | 10 | Site 9 | 2025-04-01 | 2025-04-30 | 2025-05-06 | µg/m3 | 24 hour | Continuous | 9.4168 | 17.644 | 17.9 | 27.5 | Power interruption (1/04/2025, 6/04/2025, 16/04/2025, 26-27/04/2025). Unit returned to service (28/04/2025). TEOM stopped for DST clock adjustment (7/04/2025).
2025-04-01 | 11 | Site 10 | 2025-04-01 | 2025-04-30 | 2025-05-06 | µg/m3 | 24 hour | Continuous | 7.4 | 15.6866 | 14.987 | 29.9275 | Power interruption (1/04/2025, 6/04/2025, 11/04/2025). TEOM stopped for DST clock adjustment (7/04/2025).
2025-05-01 | 9 | Site 7 | 2025-05-01 | 2025-05-31 | 2025-06-03 | µg/m3 | 24 hour | Continuous | 6.2 | 13.7 | 11.3 | 63
2025-05-01 | 10 | Site 9 | 2025-05-01 | 2025-05-31 | 2025-06-03 | µg/m3 | 24 hour | Continuous | 4.7 | 14 | 12 | 68.2
2025-05-01 | 11 | Site 10 | 2025-05-01 | 2025-05-31 | 2025-06-03 | µg/m3 | 24 hour | Continuous | 5.8 | 13.2 | 10.3 | 74.6
2025-06-01 | 9 | Site 7 | 2025-06-01 | 2025-06-30 | 2025-07-03 | µg/m3 | 24 hour | Continuous | 8.9 | 15.3 | 14.7 | 23.1
2025-06-01 | 10 | Site 9 | 2025-06-01 | 2025-06-30 | 2025-07-03 | µg/m3 | 24 hour | Continuous | 10 | 16.1 | 15.5 | 22.3
2025-06-01 | 11 | Site 10 | 2025-06-01 | 2025-06-30 | 2025-07-03 | µg/m3 | 24 hour | Continuous | 9.1 | 15.6 | 14.5 | 28.2
2025-07-01 | 9 | Site 7 | 2025-07-01 | 2025-07-31 | 2025-08-05 | µg/m3 | 24 hour | Continuous | 6.9 | 15.2 | 13.8 | 36.6
2025-07-01 | 10 | Site 9 | 2025-07-01 | 2025-07-31 | 2025-08-05 | µg/m3 | 24 hour | Continuous | 7.7 | 15.1 | 13.9 | 30
2025-07-01 | 11 | Site 10 | 2025-07-01 | 2025-07-31 | 2025-08-05 | µg/m3 | 24 hour | Continuous | 7.5 | 15.9 | 14.1 | 44.4
2025-08-01 | 9 | Site 7 | 2025-08-01 | 2025-08-31 | 2025-09-03 | µg/m3 | 24 hour | Continuous | 5.7 | 13.6142 | 12.8 | 34.2
2025-08-01 | 10 | Site 9 | 2025-08-01 | 2025-08-31 | 2025-09-03 | µg/m3 | 24 hour | Continuous | 5.7 | 12.7567 | 12.85 | 20.8 | Power interruption (29/08/2025)
2025-08-01 | 11 | Site 10 | 2025-08-01 | 2025-08-31 | 2025-09-03 | µg/m3 | 24 hour | Continuous | 4.6 | 12.979 | 11.1 | 29.65
2025-09-01 | 9 | Site 7 | 2025-09-01 | 2025-09-30 | 2025-10-02 | µg/m3 | 24 hour | Continuous | 7.6 | 21.1 | 20 | 54.5
2025-09-01 | 10 | Site 9 | 2025-09-01 | 2025-09-30 | 2025-10-02 | µg/m3 | 24 hour | Continuous | 7.3 | 19.6 | 18.9 | 38.1
2025-09-01 | 11 | Site 10 | 2025-09-01 | 2025-09-30 | 2025-10-02 | µg/m3 | 24 hour | Continuous | 6.5 | 21.1 | 19.1 | 57.5

## Groundwater
Licensee: |  | Ashton Coal Operations Pty Limited
Premises: |  | Ashton Coal Mine, Glennies Creek Road and New England Highway, Camberwell NSW 2330
Published Date: |  | 2025-10-07
EPL No: |  | 11879
EPL Monitoring Point 8
Link to EPA Public Register - |  | https://apps.epa.nsw.gov.au/prpoeoapp/
Groundwater Monitoring Data
No limits are specified under the EPL.
Date | Location | Pollutant | Unit of Measure | Monitoring Frequency | No of samples required by license | No of samples collected and analysed | Lowest Sample Value | Mean of samples | Highest sample value
2012 | RM1 | Standing Water level | Metres | 6 months | 2 | 4 | Dry | Dry | Dry
|  | Conductivity | Microsiemens per centimetre | 6 months | 2 | 0 | Dry | Dry | Dry
2012 | RM2 | Standing Water level | Metres | 6 months | 2 | 2 | 4 | 8.87 | 10.39
|  | Conductivity | Microsiemens per centimetre | 6 months | 2 | 2 | 4 | 1583 | 2013
2012 | RM3 | Standing Water level | Metres | 6 months | 2 | 4 | Dry | Dry | Dry
|  | Conductivity | Microsiemens per centimetre | 6 months | 2 | 0 | Dry | Dry | Dry
2012 | RM4 | Standing Water level | Metres | 6 months | 2 | 1 | 7.15 | 7.15 | 7.15
|  | Conductivity | Microsiemens per centimetre | 6 months | 2 | 1 | 1001 | 1001 | 1001
2012 | RM5 | Standing Water level | Metres | 6 months | 2 | 2 | 10.11 | 10.79 | 11.47
|  | Conductivity | Microsiemens per centimetre | 6 months | 2 | 2 | 2190 | 2280 | 2370
2012 | RM6 | Standing Water level | Metres | 6 months | 2 | 1 | 5.45 | 5.45 | 5.45
|  | Conductivity | Microsiemens per centimetre | 6 months | 2 | 1 | 704 | 704 | 704
2012 | RM7 | Standing Water level | Metres | 6 months | 2 | 2 | 5.07 | 5.13 | 5.18
|  | Conductivity | Microsiemens per centimetre | 6 months | 2 | 2 | 841 | 875 | 909
2012 | RM9 | Standing Water level | Metres | 6 months | 2 | 0 | - | - | -
|  | Conductivity | Microsiemens per centimetre | 6 months | 2 | 0 | - | - | -
2012 | RM10 | Standing Water level | Metres | 6 months | 2 | 4 | 5.46 | 6.04 | 692
|  | Conductivity | Microsiemens per centimetre | 6 months | 2 | 4 | 972 | 997 | 1020
2012 | RA02 | Standing Water level | Metres | 6 months | 2 | 4 | Dry | Dry | Dry
|  | Conductivity | Microsiemens per centimetre | 6 months | 2 | 0 | Dry | Dry | Dry
2012 | RSGM1 | Standing Water level | Metres | 6 months | 2 | 4 | 4.42 | 4.86 | 5.27
|  | Conductivity | Microsiemens per centimetre | 6 months | 2 | 4 | 6360 | 7640 | 8660
2012 | PB1 | Standing Water level | Metres | 6 months | 2 | 4 | 5.25 | 6.05 | 6.65
|  | Conductivity | Microsiemens per centimetre | 6 months | 2 | 4 | 965 | 1018 | 1080
2012 | GM1 | Standing Water level | Metres | 6 months | 2 | 4 | 5.25 | 6.56 | 7.97
|  | Conductivity | Microsiemens per centimetre | 6 months | 2 | 4 | 374 | 1521 | 2320
2012 | GM3A | Standing Water level | Metres | 6 months | 2 | 4 | Dry | Dry | Dry
|  | Conductivity | Microsiemens per centimetre | 6 months | 2 | 0 | Dry | Dry | Dry
2012 | GM3B | Standing Water level | Metres | 6 months | 2 | 4 | Dry | Dry | Dry
|  | Conductivity | Microsiemens per centimetre | 6 months | 2 | 0 | Dry | Dry | Dry
Date | Location | Pollutant | Unit of Measure | Monitoring Frequency | No of samples required by license | No of samples collected and analysed | Lowest Sample Value | Mean of samples | Highest sample value
2013 | RM1 | Standing Water level | Metres | 6 months | 2 | 4 | Dry | Dry | Dry
|  | Conductivity | Microsiemens per centimetre | 6 months | 2 | 0 | Dry | Dry | Dry
2013 | RM2 | Standing Water level | Metres | 6 months | 2 | 4 | 11 | 11.3 | 11.5
|  | Conductivity | Microsiemens per centimetre | 6 months | 2 | 2 | 2250 | 2310 | 2370
2013 | RM3 | Standing Water level | Metres | 6 months | 2 | 4 | Dry | Dry | Dry
|  | Conductivity | Microsiemens per centimetre | 6 months | 2 | 0 | Dry | Dry | Dry
2013 | RM4 | Standing Water level | Metres | 6 months | 2 | 0 | - | - | -
|  | Conductivity | Microsiemens per centimetre | 6 months | 2 | 0 | - | - | -
2013 | RM5 | Standing Water level | Metres | 6 months | 2 | 0 | - | - | -
|  | Conductivity | Microsiemens per centimetre | 6 months | 2 | 0 | - | - | -
2013 | RM6 | Standing Water level | Metres | 6 months | 2 | 0 | - | - | -
|  | Conductivity | Microsiemens per centimetre | 6 months | 2 | 0 | - | - | -
2013 | RM7 | Standing Water level | Metres | 6 months | 2 | 0 | - | - | -
|  | Conductivity | Microsiemens per centimetre | 6 months | 2 | 0 | - | - | -
2013 | RM9 | Standing Water level | Metres | 6 months | 2 | 0 | - | - | -
|  | Conductivity | Microsiemens per centimetre | 6 months | 2 | 0 | - | - | -
2013 | RM10 | Standing Water level | Metres | 6 months | 2 | 4 | 6.1 | 6.3 | 6.4
|  | Conductivity | Microsiemens per centimetre | 6 months | 2 | 4 | 741 | 917 | 982
2013 | RA02 | Standing Water level | Metres | 6 months | 2 | 4 | Dry | Dry | Dry
|  | Conductivity | Microsiemens per centimetre | 6 months | 2 | 0 | Dry | Dry | Dry
2013 | RSGM1 | Standing Water level | Metres | 6 months | 2 | 4 | 5.5 | 6 | 6.4
|  | Conductivity | Microsiemens per centimetre | 6 months | 2 | 4 | 3570 | 4988 | 7130
2013 | PB1 | Standing Water level | Metres | 6 months | 2 | 4 | 5.9 | 6 | 6.2
|  | Conductivity | Microsiemens per centimetre | 6 months | 2 | 4 | 863 | 929 | 970
2013 | GM1 | Standing Water level | Metres | 6 months | 2 | 4 | 6.9 | 9.1 | 15.7
|  | Conductivity | Microsiemens per centimetre | 6 months | 2 | 4 | 2140 | 2248 | 2340
2013 | GM3A | Standing Water level | Metres | 6 months | 2 | 4 | Dry | Dry | Dry
|  | Conductivity | Microsiemens per centimetre | 6 months | 2 | 0 | Dry | Dry | Dry
2013 | GM3B | Standing Water level | Metres | 6 months | 2 | 4 | Dry | Dry | Dry
|  | Conductivity | Microsiemens per centimetre | 6 months | 2 | 0 | Dry | Dry | Dry
| Location | Pollutant | Unit of Measure | Monitoring Frequency | No of samples required by license | No of samples collected and analysed | Lowest Sample Value | Mean of samples | Highest sample value
2014 | RM1 | Standing Water level | Metres | 6 months | 2 | 0 | - | - | -
|  | Conductivity | Microsiemens per centimetre | 6 months | 2 | 0 | - | - | -
2014 | RM2 | Standing Water level | Metres | 6 months | 2 | 2 | 5 | 10.27 | 11.548
|  | Conductivity | Microsiemens per centimetre | 6 months | 2 | 1 | 1851 | 1851 | 1851
2014 | RM3 | Standing Water level | Metres | 6 months | 2 | 0 | - | - | -
|  | Conductivity | Microsiemens per centimetre | 6 months | 2 | 0 | - | - | -
2014 | RM4 | Standing Water level | Metres | 6 months | 2 | 0 | - | - | -
|  | Conductivity | Microsiemens per centimetre | 6 months | 2 | 0 | - | - | -
2014 | RM5 | Standing Water level | Metres | 6 months | 2 | 0 | - | - | -
|  | Conductivity | Microsiemens per centimetre | 6 months | 2 | 0 | - | - | -
2014 | RM6 | Standing Water level | Metres | 6 months | 2 | 0 | - | - | -
|  | Conductivity | Microsiemens per centimetre | 6 months | 2 | 0 | - | - | -
2014 | RM7 | Standing Water level | Metres | 6 months | 2 | 0 | - | - | -
|  | Conductivity | Microsiemens per centimetre | 6 months | 2 | 0 | - | - | -
2014 | RM9 | Standing Water level | Metres | 6 months | 2 | 0 | - | - | -
|  | Conductivity | Microsiemens per centimetre | 6 months | 2 | 0 | - | - | -
2014 | RM10 | Standing Water level | Metres | 6 months | 2 | 2 | 6 | 5.98 | 6.2817
|  | Conductivity | Microsiemens per centimetre | 6 months | 2 | 2 | 982 | 992 | 1002
2014 | RA02 | Standing Water level | Metres | 6 months | 2 | 0 | - | - | -
|  | Conductivity | Microsiemens per centimetre | 6 months | 2 | 0 | - | - | -
2014 | RSGM1 | Standing Water level | Metres | 6 months | 2 | 6 | 6.22 | 6.52 | 7.13
|  | Conductivity | Microsiemens per centimetre | 6 months | 2 | 3 | 3570 | 3646.6667 | 3740
2014 | PB1 | Standing Water level | Metres | 6 months | 2 | 6 | 5.6 | 5.97 | 6.12
|  | Conductivity | Microsiemens per centimetre | 6 months | 2 | 2 | 961 | 986 | 1011
2014 | GM1 | Standing Water level | Metres | 6 months | 2 | 6 | 7.09 | 7.8083 | 8.41
|  | Conductivity | Microsiemens per centimetre | 6 months | 2 | 5 | 2121 | 2295.2 | 2395
2014 | GM3A | Standing Water level | Metres | 6 months | 2 | 0 | - | - | -
|  | Conductivity | Microsiemens per centimetre | 6 months | 2 | 0 | - | - | -
2014 | GM3B | Standing Water level | Metres | 6 months | 2 | 0 | - | - | -
|  | Conductivity | Microsiemens per centimetre | 6 months | 2 | 0 | - | - | -
Date | Location | Pollutant | Unit of Measure | Monitoring Frequency | No of samples required by license | No of samples collected and analysed | Lowest Sample Value | Mean of samples | Highest sample value
2015 | RM1 | Standing Water level | Metres | 6 months | 2
|  | Conductivity | Microsiemens per centimetre | 6 months | 2 | 0 | - | - | -
2015 | RM2 | Standing Water level | Metres | 6 months | 2
|  | Conductivity | Microsiemens per centimetre | 6 months | 2 | 2 | 1726 | 1928 | 2130
2015 | RM3 | Standing Water level | Metres | 6 months | 2 | 2 | 9.93 | 9.96 | 9.99
|  | Conductivity | Microsiemens per centimetre | 6 months | 2 | 0 | - | - | -
2015 | RM4 | Standing Water level | Metres | 6 months | 2 | 0 | - | - | -
|  | Conductivity | Microsiemens per centimetre | 6 months | 2 | 0 | - | - | -
2015 | RM5 | Standing Water level | Metres | 6 months | 2 | 0 | - | - | -
|  | Conductivity | Microsiemens per centimetre | 6 months | 2 | 0 | - | - | -
2015 | RM6 | Standing Water level | Metres | 6 months | 2 | 0 | - | - | -
|  | Conductivity | Microsiemens per centimetre | 6 months | 2 | 0 | - | - | -
2015 | RM7 | Standing Water level | Metres | 6 months | 2 | 0 | - | - | -
|  | Conductivity | Microsiemens per centimetre | 6 months | 2 | 0 | - | - | -
2015 | RM9 | Standing Water level | Metres | 6 months | 2 | 0 | - | - | -
|  | Conductivity | Microsiemens per centimetre | 6 months | 2 | 0 | - | - | -
2015 | RM10 | Standing Water level | Metres | 6 months | 2 | 2 | 6.1 | 6.11 | 6.12
|  | Conductivity | Microsiemens per centimetre | 6 months | 2 | 2 | 1066 | 1093 | 1120
2015 | RA02 | Standing Water level | Metres | 6 months | 2 | 0 | - | - | -
|  | Conductivity | Microsiemens per centimetre | 6 months | 2 | 0 | - | - | -
2015 | RSGM1 | Standing Water level | Metres | 6 months | 2 | 4 | 6.34 | 6.709 | 7.89
|  | Conductivity | Microsiemens per centimetre | 6 months | 2 | 3 | 2920 | 3473.3333 | 3830
2015 | PB1 | Standing Water level | Metres | 6 months | 2 | 9 | 4.86 | 5.611 | 6.75
|  | Conductivity | Microsiemens per centimetre | 6 months | 2 | 3 | 1109 | 1139.6667 | 1180
2015 | GM1 | Standing Water level | Metres | 6 months | 2 | 8 | 7.7 | 8.4222 | 8.96
|  | Conductivity | Microsiemens per centimetre | 6 months | 2 | 3 | 2107 | 2152.3333 | 2190
2015 | GM3A | Standing Water level | Metres | 6 months | 2 | 0 | - | - | -
|  | Conductivity | Microsiemens per centimetre | 6 months | 2 | 0 | - | - | -
2015 | GM3B | Standing Water level | Metres | 6 months | 2 | 0 | - | - | -
|  | Conductivity | Microsiemens per centimetre | 6 months | 2 | 0 | - | - | -
Date | Location | Pollutant | Unit of Measure | Monitoring Frequency | No of samples required by license | No of samples collected and analysed | Lowest Sample Value | Mean of samples | Highest sample value
2016 | RM1 | Standing Water level | Metres | 6 months | 2 | 0 | - | - | -
|  | Conductivity | Microsiemens per centimetre | 6 months | 2 | 0 | - | - | -
2016 | RM2 | Standing Water level | Metres | 6 months | 2 | 6 | 10.665 | 11.465 | 12.23
|  | Conductivity | Microsiemens per centimetre | 6 months | 2 | 2 | 1893 | 2000 | 2107
2016 | RM3 | Standing Water level | Metres | 6 months | 2 | 4 | 10.04 | 10.05 | 10.07
|  | Conductivity | Microsiemens per centimetre | 6 months | 2 | 0 | - | - | -
2016 | RM4 | Standing Water level | Metres | 6 months | 2 | 0 | - | - | -
|  | Conductivity | Microsiemens per centimetre | 6 months | 2 | 0 | - | - | -
2016 | RM5 | Standing Water level | Metres | 6 months | 2 | 0 | - | - | -
|  | Conductivity | Microsiemens per centimetre | 6 months | 2 | 0 | - | - | -
2016 | RM6 | Standing Water level | Metres | 6 months | 2 | 0 | - | - | -
|  | Conductivity | Microsiemens per centimetre | 6 months | 2 | 0 | - | - | -
2016 | RM7 | Standing Water level | Metres | 6 months | 2 | 0 | - | - | -
|  | Conductivity | Microsiemens per centimetre | 6 months | 2 | 0 | - | - | -
2016 | RM9 | Standing Water level | Metres | 6 months | 2 | 0 | - | - | -
|  | Conductivity | Microsiemens per centimetre | 6 months | 2 | 0 | - | - | -
2016 | RM10 | Standing Water level | Metres | 6 months | 2 | 3 | 5.96 | 6.04 | 6.1
|  | Conductivity | Microsiemens per centimetre | 6 months | 2 | 1 | 868 | 868 | 868
2016 | RA02 | Standing Water level | Metres | 6 months | 2 | 0 | - | - | -
|  | Conductivity | Microsiemens per centimetre | 6 months | 2 | 0 | - | - | -
2016 | RSGM1 | Standing Water level | Metres | 6 months | 2 | 12 | 5.65 | 6.3 | 6.7
|  | Conductivity | Microsiemens per centimetre | 6 months | 2 | 4 | 2204 | 2868 | 3650
2016 | PB1 | Standing Water level | Metres | 6 months | 2 | 4 | 5.38 | 5.49 | 5.58
|  | Conductivity | Microsiemens per centimetre | 6 months | 2 | 0 | - | - | -
2016 | GM1 | Standing Water level | Metres | 6 months | 2 | 12 | 6.73 | 7.14 | 7.36
|  | Conductivity | Microsiemens per centimetre | 6 months | 2 | 4 | 2039 | 2078.5 | 2166
2016 | GM3A | Standing Water level | Metres | 6 months | 2 | 0 | - | - | -
|  | Conductivity | Microsiemens per centimetre | 6 months | 2 | 0 | - | - | -
2016 | GM3B | Standing Water level | Metres | 6 months | 2 | 0 | - | - | -
|  | Conductivity | Microsiemens per centimetre | 6 months | 2 | 0 | - | - | -
Sample Period | Date Sampled | Location | Monitoring Frequency | Standing water level |  | Conductivity |  | Observations
|  |  |  | Unit of measure | Measured value | Unit of measure | Measured value
2017-02-01 |  | RM1 | 6 Monthly | Metres |  | Microsiemens per centimetre |  | Bore Sealed
2017-02-01 | 2017-02-21 | RM2 | 6 Monthly | Metres | 12.08 | Microsiemens per centimetre | No data
2017-02-01 |  | RM3 | 6 Monthly | Metres |  | Microsiemens per centimetre |  | No Data
2017-02-01 |  | RM4 | 6 Monthly | Metres |  | Microsiemens per centimetre |  | Destroyed
2017-02-01 |  | RM5 | 6 Monthly | Metres |  | Microsiemens per centimetre |  | Destroyed
2017-02-01 |  | RM6 | 6 Monthly | Metres |  | Microsiemens per centimetre |  | Destroyed
2017-02-01 |  | RM7 | 6 Monthly | Metres |  | Microsiemens per centimetre |  | Destroyed
2017-02-01 |  | RM9 | 6 Monthly | Metres |  | Microsiemens per centimetre |  | Destroyed
2017-02-01 | 2017-02-20 | RM10 | 6 Monthly | Metres | 6.485 | Microsiemens per centimetre | 1045
2017-02-01 |  | RA02 | 6 Monthly | Metres |  | Microsiemens per centimetre |  | No Data
2017-02-01 | 2017-02-20 | RSGM1 | 6 Monthly | Metres | 6.815 | Microsiemens per centimetre | 2780
2017-02-01 | 2017-02-20 | PB1 | 6 Monthly | Metres | 5.885 | Microsiemens per centimetre | 1062
2017-02-01 | 2017-02-13 | GM1 | 6 Monthly | Metres | 8.235 | Microsiemens per centimetre | 2042 | No Data
2017-02-01 |  | GM3A | 6 Monthly | Metres |  | Microsiemens per centimetre |  | No Data
2017-02-01 |  | GM3B | 6 Monthly | Metres |  | Microsiemens per centimetre |  | No Data
Sample Period | Date Sampled | Location | Monitoring Frequency | Standing water level |  | Conductivity |  | Observations
|  |  |  | Unit of measure | Measured value | Unit of measure | Measured value
2017-08-01 |  | RM1 | 6 Monthly | Metres |  | Microsiemens per centimetre |  | Bore Sealed
2017-08-01 |  | RM2 | 6 Monthly | Metres |  | Microsiemens per centimetre |  | Dry
2017-08-01 |  | RM3 | 6 Monthly | Metres |  | Microsiemens per centimetre |  | No Data
2017-08-01 |  | RM4 | 6 Monthly | Metres |  | Microsiemens per centimetre |  | Destroyed
2017-08-01 |  | RM5 | 6 Monthly | Metres |  | Microsiemens per centimetre |  | Destroyed
2017-08-01 |  | RM6 | 6 Monthly | Metres |  | Microsiemens per centimetre |  | Destroyed
2017-08-01 |  | RM7 | 6 Monthly | Metres |  | Microsiemens per centimetre |  | Destroyed
2017-08-01 |  | RM9 | 6 Monthly | Metres |  | Microsiemens per centimetre |  | Destroyed
2017-08-01 | 2017-08-11 | RM10 | 6 Monthly | Metres | 6.57 | Microsiemens per centimetre | 1150
2017-08-01 |  | RA02 | 6 Monthly | Metres |  | Microsiemens per centimetre |  | No Data
2017-08-01 | 2017-08-14 | RSGM1 | 6 Monthly | Metres | 6.21 | Microsiemens per centimetre | 2820
2017-08-01 | 2017-08-11 | PB1 | 6 Monthly | Metres | 5.875 | Microsiemens per centimetre | 1210
2017-08-01 | 2017-08-07 | GM1 | 6 Monthly | Metres | 7.325 | Microsiemens per centimetre | 2140
2017-08-01 |  | GM3A | 6 Monthly | Metres |  | Microsiemens per centimetre |  | No Data
2017-08-01 |  | GM3B | 6 Monthly | Metres |  | Microsiemens per centimetre |  | No Data
Sample Period | Date Sampled | Location | Monitoring Frequency | Standing water level |  | Conductivity |  | Observations
|  |  |  | Unit of measure | Measured value | Unit of measure | Measured value
2018-02-01 |  | RM1 | 6 Monthly | Metres |  | Microsiemens per centimetre |  | Bore Sealed
2018-02-01 | 2018-01-18 | RM2 | 6 Monthly | Metres | 11.34 | Microsiemens per centimetre | No Data
2018-02-01 |  | RM3 | 6 Monthly | Metres |  | Microsiemens per centimetre |  | No Data
2018-01-01 |  | RM4 | 6 Monthly | Metres |  | Microsiemens per centimetre |  | Destroyed
2018-02-01 |  | RM5 | 6 Monthly | Metres |  | Microsiemens per centimetre |  | Destroyed
2018-02-01 |  | RM6 | 6 Monthly | Metres |  | Microsiemens per centimetre |  | Destroyed
2018-02-01 |  | RM7 | 6 Monthly | Metres |  | Microsiemens per centimetre |  | Destroyed
2018-02-01 |  | RM9 | 6 Monthly | Metres |  | Microsiemens per centimetre |  | Destroyed
2018-02-01 | 2018-02-20 | RM10 | 6 Monthly | Metres | 7.07 | Microsiemens per centimetre | 1170
2018-02-01 |  | RA02 | 6 Monthly | Metres |  | Microsiemens per centimetre |  | No Data
2018-02-01 | 2018-02-19 | RSGM1 | 6 Monthly | Metres | 7.24 | Microsiemens per centimetre | 2123
2018-01-01 | 2018-02-20 | PB1 | 6 Monthly | Metres | 6.48 | Microsiemens per centimetre | 1179
2018-01-01 | 2018-02-06 | GM1 | 6 Monthly | Metres | 8.49 | Microsiemens per centimetre | 2036
2018-02-01 | 2018-01-18 | GM3A | 6 Monthly | Metres | 16.12 | Microsiemens per centimetre |  | No Data
2018-02-01 | 2018-01-18 | GM3B | 6 Monthly | Metres | 7.57 | Microsiemens per centimetre |  | No Data
Sample Period | Date Sampled | Location | Monitoring Frequency | Standing water level |  | Conductivity |  | Observations
|  |  |  | Unit of measure | Measured value | Unit of measure | Measured value
2018-08-01 |  | RM1 | 6 Monthly | Metres |  | Microsiemens per centimetre |  | Bore Sealed
2018-08-01 | 2018-08-14 | RM2 | 6 Monthly | Metres | 11.8 | Microsiemens per centimetre |  | Too dry to sample
2018-08-01 |  | RM3 | 6 Monthly | Metres |  | Microsiemens per centimetre |  | No Data
2018-08-01 |  | RM4 | 6 Monthly | Metres |  | Microsiemens per centimetre |  | Destroyed
2018-08-01 |  | RM5 | 6 Monthly | Metres |  | Microsiemens per centimetre |  | Destroyed
2018-08-01 |  | RM6 | 6 Monthly | Metres |  | Microsiemens per centimetre |  | Destroyed
2018-08-01 |  | RM7 | 6 Monthly | Metres |  | Microsiemens per centimetre |  | Destroyed
2018-08-01 |  | RM9 | 6 Monthly | Metres |  | Microsiemens per centimetre |  | Destroyed
2018-08-01 | 2018-08-14 | RM10 | 6 Monthly | Metres | 7.2 | Microsiemens per centimetre | 1146
2018-08-01 |  | RA02 | 6 Monthly | Metres |  | Microsiemens per centimetre |  | No Data
2018-08-01 | 2018-08-09 | RSGM1 | 6 Monthly | Metres | 7.89 | Microsiemens per centimetre | 2772
2018-08-01 | 2018-08-14 | PB1 | 6 Monthly | Metres | 6.61 | Microsiemens per centimetre | 1310
2018-08-01 | 2018-08-06 | GM1 | 6 Monthly | Metres | 8.81 | Microsiemens per centimetre | 2030
2018-08-01 |  | GM3A | 6 Monthly | Metres |  | Microsiemens per centimetre |  | Dry
2018-08-01 |  | GM3B | 6 Monthly | Metres |  | Microsiemens per centimetre |  | Dry
Sample Period | Date Sampled | Location | Monitoring Frequency | Standing water level |  | Conductivity |  | Observations
|  |  |  | Unit of measure | Measured value | Unit of measure | Measured value
2019-02-01 |  | RM1 | 6 Monthly | Metres |  | Microsiemens per centimetre |  | Bore Sealed
2019-02-01 | 2019-02-11 | RM2 | 6 Monthly | Metres | 12.71 | Microsiemens per centimetre | 2306 | Too dry to sample
2019-02-01 |  | RM3 | 6 Monthly | Metres |  | Microsiemens per centimetre |  | No Data
2019-02-01 |  | RM4 | 6 Monthly | Metres |  | Microsiemens per centimetre |  | Destroyed
2019-02-01 |  | RM5 | 6 Monthly | Metres |  | Microsiemens per centimetre |  | Destroyed
2019-02-01 |  | RM6 | 6 Monthly | Metres |  | Microsiemens per centimetre |  | Destroyed
2019-02-01 |  | RM7 | 6 Monthly | Metres |  | Microsiemens per centimetre |  | Destroyed
2019-02-01 |  | RM9 | 6 Monthly | Metres |  | Microsiemens per centimetre |  | Destroyed
2019-02-01 | 2019-02-12 | RM10 | 6 Monthly | Metres | 7.52 | Microsiemens per centimetre | 1070
2019-02-01 |  | RA02 | 6 Monthly | Metres |  | Microsiemens per centimetre |  | No Data
2019-02-01 | 2019-02-14 | RSGM1 | 6 Monthly | Metres | 8.2 | Microsiemens per centimetre | 2660
2019-02-01 | 2019-02-12 | PB1 | 6 Monthly | Metres | 6.9 | Microsiemens per centimetre | 1371
2019-02-01 | 2019-02-15 | GM1 | 6 Monthly | Metres | 10.27 | Microsiemens per centimetre | 2021
2019-02-01 |  | GM3A | 6 Monthly | Metres |  | Microsiemens per centimetre |  | Dry
2019-02-01 |  | GM3B | 6 Monthly | Metres |  | Microsiemens per centimetre |  | Dry
Condition P1.3 of EPL 11879, revised 27 Mar 2019, requires 6 monthly EC and Standing Water Level at all groundwater monitoring locations identified in the most current approved groundwate monitoring plan.
Sample Period | Date Sampled | Location | Monitoring Frequency | Standing water level |  | Conductivity |  | Observations
|  |  |  | Unit of measure | Measured value | Unit of measure | Measured value
2019-03-01 | 2019-03-11 | GM3A | 3 Monthly | Metres | 56.72 | Microsiemens per centimetre | -
2019-03-01 | 2019-03-11 | WML119 | 3 Monthly | Metres | 51.65 | Microsiemens per centimetre | -
2019-03-01 | 2019-03-11 | WML120A | 3 Monthly | Metres | 52.39 | Microsiemens per centimetre | -
2019-03-01 | 2019-03-11 | WML120B | 3 Monthly | Metres | 52.72 | Microsiemens per centimetre | 514.3
2019-03-01 | 2019-03-11 | WML129 | 3 Monthly | Metres | 51.12 | Microsiemens per centimetre | 321.5
2019-03-01 | 2019-03-11 | WML181 | 3 Monthly | Metres | 46.72 | Microsiemens per centimetre | -
2019-03-01 | 2019-03-11 | WML183 | 3 Monthly | Metres | 47.6 | Microsiemens per centimetre | -
2019-03-01 | 2019-03-11 | WML261 | 3 Monthly | Metres | 54.42 | Microsiemens per centimetre | -
2019-03-01 | 2019-03-11 | WML262 | 3 Monthly | Metres | 29.94 | Microsiemens per centimetre | -
2019-03-01 | 2019-03-11 | WMLP301 | 3 Monthly | Metres | 41.07 | Microsiemens per centimetre | -
2019-03-01 | 2019-03-11 | WMLP302 | 3 Monthly | Metres | 51.79 | Microsiemens per centimetre | -
2019-03-01 | 2019-03-11 | WMLP336 | 3 Monthly | Metres | 48.53 | Microsiemens per centimetre | 635.2
2019-03-01 | 2019-03-11 | WMLP337 | 3 Monthly | Metres | 47.96 | Microsiemens per centimetre | 2746
2019-03-01 | 2019-03-12 | RM02 | 3 Monthly | Metres | 48.07 | Microsiemens per centimetre | -
2019-03-01 | 2019-03-12 | PB1 | 3 Monthly | Metres | 54.17 | Microsiemens per centimetre | -
2019-03-01 | 2019-03-12 | WML113C | 3 Monthly | Metres | 49.56 | Microsiemens per centimetre | 963.7
2019-03-01 | 2019-03-12 | WML239 | 3 Monthly | Metres | 51.42 | Microsiemens per centimetre | 687.3
2019-03-01 | 2019-03-12 | WMLP277 | 3 Monthly | Metres | 94.2 | Microsiemens per centimetre | -
2019-03-01 | 2019-03-12 | WMLP278 | 3 Monthly | Metres | 49.05 | Microsiemens per centimetre | -
2019-03-01 | 2019-03-12 | WMLP279 | 3 Monthly | Metres | 49.07 | Microsiemens per centimetre | 987.1
2019-03-01 | 2019-03-12 | WMLP280 | 3 Monthly | Metres | 48.83 | Microsiemens per centimetre | 1361
2019-03-01 | 2019-03-12 | RA27 | 3 Monthly | Metres | 48.88 | Microsiemens per centimetre | -
2019-03-01 | 2019-03-12 | T2-A | 3 Monthly | Metres | 54.05 | Microsiemens per centimetre | 1133
2019-03-01 | 2019-03-12 | T2-P | 3 Monthly | Metres | 50.71 | Microsiemens per centimetre | -
2019-03-01 | 2019-03-12 | T3-A | 3 Monthly | Metres | 50.28 | Microsiemens per centimetre | -
2019-03-01 | 2019-03-12 | T3-P | 3 Monthly | Metres | 50.08 | Microsiemens per centimetre | -
2019-03-01 | 2019-03-12 | T4-A | 3 Monthly | Metres | 51.83 | Microsiemens per centimetre | -
2019-03-01 | 2019-03-12 | T4-P | 3 Monthly | Metres | 51.59 | Microsiemens per centimetre | -
2019-03-01 | 2019-03-12 | WML326 | 3 Monthly | Metres | 49.16 | Microsiemens per centimetre | -
2019-03-01 | 2019-03-12 | WMLP343 | 3 Monthly | Metres | 52.27 | Microsiemens per centimetre | 763.9
2019-03-01 | 2019-03-12 | WMLP346 | 3 Monthly | Metres | 52.25 | Microsiemens per centimetre | 503.3
2019-03-01 | 2019-03-12 | WMLP349 | 3 Monthly | Metres | 52.14 | Microsiemens per centimetre | 887.4
2019-03-01 | 2019-03-12 | WMLP358 | 3 Monthly | Metres | 51.85 | Microsiemens per centimetre | 378.7
2019-03-01 | 2019-03-13 | RM10 | 3 Monthly | Metres | 53.95 | Microsiemens per centimetre | 1148
2019-03-01 | 2019-03-13 | RSGM1 | 3 Monthly | Metres | 57.4 | Microsiemens per centimetre | -
2019-03-01 | 2019-03-13 | GM1 | 3 Monthly | Metres | 63.05 | Microsiemens per centimetre | -
2019-03-01 | 2019-03-13 | WML115B | 3 Monthly | Metres | 56.64 | Microsiemens per centimetre | -
2019-03-01 | 2019-03-13 | RA18 | 3 Monthly | Metres | 54.95 | Microsiemens per centimetre | -
2019-03-01 | 2019-03-13 | WMLP308 | 3 Monthly | Metres | 58.7 | Microsiemens per centimetre | -
2019-03-01 | 2019-03-13 | WMLP323 | 3 Monthly | Metres | 58.89 | Microsiemens per centimetre | 1205
2019-03-01 | 2019-03-13 | WMLP324 | 3 Monthly | Metres | 59.13 | Microsiemens per centimetre | -
2019-03-01 | 2019-03-13 | WMLP311 | 3 Monthly | Metres | 57.29 | Microsiemens per centimetre | 1332
2019-03-01 | 2019-03-13 | WMLP325 | 3 Monthly | Metres | 55.42 | Microsiemens per centimetre | -
2019-03-01 | 2019-03-13 | WMLP320 | 3 Monthly | Metres | 54.35 | Microsiemens per centimetre | -
2019-03-01 | 2019-03-13 | WML327 | 3 Monthly | Metres | 49.16 | Microsiemens per centimetre | -
2019-03-01 | 2019-03-13 | WMLP328 | 3 Monthly | Metres | 54.56 | Microsiemens per centimetre | -
2019-03-01 | 2019-03-13 | WMLP338 | 3 Monthly | Metres | 54.56 | Microsiemens per centimetre | 1148
2019-03-01 | 2019-03-13 | YAP016 | 3 Monthly | Metres | 61.745 | Microsiemens per centimetre | 1211
Sample Period | Date Sampled | Location | Monitoring Frequency | Standing water level |  | Conductivity |  | Observations
|  |  |  | Unit of measure | Measured value | Unit of measure | Measured value
2019-04-01 | 2019-04-09 | GM1 | 3 Monthly | Metres | 64.25 | Microsiemens per centimetre | -
2019-04-01 | 2019-04-09 | GM3B | 3 Monthly | Metres | 48.4 | Microsiemens per centimetre | -
2019-04-01 | 2019-04-09 | WML119 | 3 Monthly | Metres | 51.49 | Microsiemens per centimetre | -
2019-04-01 | 2019-04-09 | WML120A | 3 Monthly | Metres | 52.23 | Microsiemens per centimetre | -
2019-04-01 | 2019-04-09 | WML120B | 3 Monthly | Metres | 52.54 | Microsiemens per centimetre | -
2019-04-01 | 2019-04-09 | WML181 | 3 Monthly | Metres | 46.69 | Microsiemens per centimetre | -
2019-04-01 | 2019-04-09 | WML183 | 3 Monthly | Metres | 47.57 | Microsiemens per centimetre | -
2019-04-01 | 2019-04-09 | WML261 | 3 Monthly | Metres | 54.35 | Microsiemens per centimetre | -
2019-04-01 | 2019-04-09 | WML262 | 3 Monthly | Metres | 29.68 | Microsiemens per centimetre | -
2019-04-01 | 2019-04-09 | WMLP301 | 3 Monthly | Metres | 40.98 | Microsiemens per centimetre | -
2019-04-01 | 2019-04-09 | WMLP302 | 3 Monthly | Metres | 51.66 | Microsiemens per centimetre | -
2019-04-01 | 2019-04-09 | WMLP336 | 3 Monthly | Metres | 48.53 | Microsiemens per centimetre | -
2019-04-01 | 2019-04-09 | WMLP337 | 3 Monthly | Metres | 48.19 | Microsiemens per centimetre | 2777
2019-04-01 | 2019-04-09 | WMLP338 | 3 Monthly | Metres | 48.04 | Microsiemens per centimetre | -
2019-04-01 | 2019-04-09 | YAP016 | 3 Monthly | Metres | 61.83 | Microsiemens per centimetre | -
2019-04-01 | 2019-04-10 | RM02 | 3 Monthly | Metres | 48.07 | Microsiemens per centimetre | -
2019-04-01 | 2019-04-10 | WML113C | 3 Monthly | Metres | 49.98 | Microsiemens per centimetre | -
2019-04-01 | 2019-04-10 | WML129 | 3 Monthly | Metres | 50.91 | Microsiemens per centimetre | -
2019-04-01 | 2019-04-10 | WML239 | 3 Monthly | Metres | 51.28 | Microsiemens per centimetre | -
2019-04-01 | 2019-04-10 | WMLP277 | 3 Monthly | Metres | 49.22 | Microsiemens per centimetre | -
2019-04-01 | 2019-04-10 | WMLP278 | 3 Monthly | Metres | 49.26 | Microsiemens per centimetre | -
2019-04-01 | 2019-04-10 | WMLP279 | 3 Monthly | Metres | 49.29 | Microsiemens per centimetre | -
2019-04-01 | 2019-04-10 | WMLP280 | 3 Monthly | Metres | 49.06 | Microsiemens per centimetre | 1481
2019-04-01 | 2019-04-10 | RA27 | 3 Monthly | Metres | 49.14 | Microsiemens per centimetre | -
2019-04-01 | 2019-04-10 | T4-A | 3 Monthly | Metres | 51.82 | Microsiemens per centimetre | -
2019-04-01 | 2019-04-10 | T4-P | 3 Monthly | Metres | 51.26 | Microsiemens per centimetre | -
2019-04-01 | 2019-04-10 | WML326 | 3 Monthly | Metres | 49.26 | Microsiemens per centimetre | -
2019-04-01 | 2019-04-10 | WML327 | 3 Monthly | Metres | 49.19 | Microsiemens per centimetre | -
2019-04-01 | 2019-04-10 | WMLP343 | 3 Monthly | Metres | 52.2 | Microsiemens per centimetre | -
2019-04-01 | 2019-04-10 | WMLP346 | 3 Monthly | Metres | 52.14 | Microsiemens per centimetre | -
2019-04-01 | 2019-04-10 | WMLP349 | 3 Monthly | Metres | 52.04 | Microsiemens per centimetre | -
2019-04-01 | 2019-04-10 | WMLP358 | 3 Monthly | Metres | 51.74 | Microsiemens per centimetre | -
2019-04-01 | 2019-04-11 | RM10 | 3 Monthly | Metres | 53.9 | Microsiemens per centimetre | -
2019-04-01 | 2019-04-11 | RSGM1 | 3 Monthly | Metres | 57.37 | Microsiemens per centimetre | -
2019-04-01 | 2019-04-11 | PB1 | 3 Monthly | Metres | 54.2 | Microsiemens per centimetre | -
2019-04-01 | 2019-04-11 | WML115B | 3 Monthly | Metres | 56.67 | Microsiemens per centimetre | -
2019-04-01 | 2019-04-11 | WML115C | 3 Monthly | Metres | 60.56 | Microsiemens per centimetre | -
2019-04-01 | 2019-04-11 | RA18 | 3 Monthly | Metres | 54.91 | Microsiemens per centimetre | -
2019-04-01 | 2019-04-11 | T2-A | 3 Monthly | Metres | 53.51 | Microsiemens per centimetre | -
2019-04-01 | 2019-04-11 | T2-P | 3 Monthly | Metres | 50.61 | Microsiemens per centimetre | -
2019-04-01 | 2019-04-11 | T3-A | 3 Monthly | Metres | 50.2 | Microsiemens per centimetre | -
2019-04-01 | 2019-04-11 | T3-P | 3 Monthly | Metres | 50.04 | Microsiemens per centimetre | -
2019-04-01 | 2019-04-11 | WMLP308 | 3 Monthly | Metres | 59.02 | Microsiemens per centimetre | -
2019-04-01 | 2019-04-11 | WMLP323 | 3 Monthly | Metres | 59.5 | Microsiemens per centimetre | -
2019-04-01 | 2019-04-11 | WMLP324 | 3 Monthly | Metres | 59.28 | Microsiemens per centimetre | -
2019-04-01 | 2019-04-11 | WMLP311 | 3 Monthly | Metres | 57.33 | Microsiemens per centimetre | -
2019-04-01 | 2019-04-11 | WMLP325 | 3 Monthly | Metres | 55.42 | Microsiemens per centimetre | -
2019-04-01 | 2019-04-11 | WMLP320 | 3 Monthly | Metres | 54.35 | Microsiemens per centimetre | -
2019-04-01 | 2019-04-11 | WMLP328 | 3 Monthly | Metres | 53.7 | Microsiemens per centimetre | -
Sample Period | Date Sampled | Location | Monitoring Frequency | Standing water level |  | Conductivity |  | Observations
|  |  |  | Unit of measure | Measured value | Unit of measure | Measured value
2019-05-01 | 2019-05-13 | GM1 | 3 Monthly | Metres (mAHD) | 64.02 | Microsiemens per centimetre | -
2019-05-01 | 2019-05-13 | GM3B | 3 Monthly | Metres (mAHD) | 48.38 | Microsiemens per centimetre | -
2019-05-01 | 2019-05-13 | WML115B | 3 Monthly | Metres (mAHD) | 56.57 | Microsiemens per centimetre | -
2019-05-01 | 2019-05-13 | WMLP343 | 3 Monthly | Metres (mAHD) | 52.16 | Microsiemens per centimetre | -
2019-05-01 | 2019-05-13 | WMLP346 | 3 Monthly | Metres (mAHD) | 52.13 | Microsiemens per centimetre | -
2019-05-01 | 2019-05-13 | WMLP349 | 3 Monthly | Metres (mAHD) | 5201 | Microsiemens per centimetre | -
2019-05-01 | 2019-05-13 | WMLP358 | 3 Monthly | Metres (mAHD) | 51.74 | Microsiemens per centimetre | -
2019-05-01 | 2019-05-13 | YAP016 | 3 Monthly | Metres (mAHD) | 61.75 | Microsiemens per centimetre | -
2019-05-01 | 2019-05-14 | WML120A | 3 Monthly | Metres (mAHD) | 52.23 | Microsiemens per centimetre | -
2019-05-01 | 2019-05-14 | WML120B | 3 Monthly | Metres (mAHD) | 52.62 | Microsiemens per centimetre | -
2019-05-01 | 2019-05-14 | WML183 | 3 Monthly | Metres (mAHD) | 47.49 | Microsiemens per centimetre | -
2019-05-01 | 2019-05-14 | WML239 | 3 Monthly | Metres (mAHD) | 51.31 | Microsiemens per centimetre | -
2019-05-01 | 2019-05-14 | WML261 | 3 Monthly | Metres (mAHD) | 54.32 | Microsiemens per centimetre | -
2019-05-01 | 2019-05-14 | WMLP302 | 3 Monthly | Metres (mAHD) | 51.62 | Microsiemens per centimetre | -
2019-05-01 | 2019-05-15 | RM02 | 3 Monthly | Metres (mAHD) | 48.07 | Microsiemens per centimetre | -
2019-05-01 | 2019-05-15 | WML119 | 3 Monthly | Metres (mAHD) | 51.52 | Microsiemens per centimetre | -
2019-05-01 | 2019-05-15 | WML129 | 3 Monthly | Metres (mAHD) | 50.97 | Microsiemens per centimetre | -
2019-05-01 | 2019-05-15 | WML181 | 3 Monthly | Metres (mAHD) | 46.62 | Microsiemens per centimetre | -
2019-05-01 | 2019-05-15 | WML262 | 3 Monthly | Metres (mAHD) | 30.03 | Microsiemens per centimetre | -
2019-05-01 | 2019-05-15 | WMLP277 | 3 Monthly | Metres (mAHD) | 49.32 | Microsiemens per centimetre | 1276
2019-05-01 | 2019-05-15 | WMLP278 | 3 Monthly | Metres (mAHD) | 49.13 | Microsiemens per centimetre | 1286
2019-05-01 | 2019-05-15 | WMLP279 | 3 Monthly | Metres (mAHD) | 49.15 | Microsiemens per centimetre | -
2019-05-01 | 2019-05-15 | WMLP280 | 3 Monthly | Metres (mAHD) | 48.94 | Microsiemens per centimetre | 1460
2019-05-01 | 2019-05-15 | WMLP301 | 3 Monthly | Metres (mAHD) | 40.76 | Microsiemens per centimetre | -
2019-05-01 | 2019-05-15 | RA27 | 3 Monthly | Metres (mAHD) | 49.02 | Microsiemens per centimetre | 1328
2019-05-01 | 2019-05-15 | WML326 | 3 Monthly | Metres (mAHD) | 49.19 | Microsiemens per centimetre | -
2019-05-01 | 2019-05-15 | WML327 | 3 Monthly | Metres (mAHD) | 49.16 | Microsiemens per centimetre | -
2019-05-01 | 2019-05-16 | RSGM1 | 3 Monthly | Metres (mAHD) | 57.35 | Microsiemens per centimetre | -
2019-05-01 | 2019-05-16 | WMLP308 | 3 Monthly | Metres (mAHD) | 58.98 | Microsiemens per centimetre | -
2019-05-01 | 2019-05-16 | WMLP323 | 3 Monthly | Metres (mAHD) | 59.27 | Microsiemens per centimetre | -
2019-05-01 | 2019-05-16 | WMLP324 | 3 Monthly | Metres (mAHD) | 59.15 | Microsiemens per centimetre | -
2019-05-01 | 2019-05-16 | WMLP311 | 3 Monthly | Metres (mAHD) | 57.35 | Microsiemens per centimetre | -
2019-05-01 | 2019-05-16 | WMLP325 | 3 Monthly | Metres (mAHD) | 55.38 | Microsiemens per centimetre | -
2019-05-01 | 2019-05-17 | RM10 | 3 Monthly | Metres (mAHD) | 53.83 | Microsiemens per centimetre | -
2019-05-01 | 2019-05-17 | PB1 | 3 Monthly | Metres (mAHD) | 54.08 | Microsiemens per centimetre | -
2019-05-01 | 2019-05-17 | WML113C | 3 Monthly | Metres (mAHD) | 49.86 | Microsiemens per centimetre | -
2019-05-01 | 2019-05-17 | RA18 | 3 Monthly | Metres (mAHD) | 54.95 | Microsiemens per centimetre | -
2019-05-01 | 2019-05-17 | T2-A | 3 Monthly | Metres (mAHD) | 54.05 | Microsiemens per centimetre | -
2019-05-01 | 2019-05-17 | T2-P | 3 Monthly | Metres (mAHD) | 50.71 | Microsiemens per centimetre | -
2019-05-01 | 2019-05-17 | T3-A | 3 Monthly | Metres (mAHD) | 50.28 | Microsiemens per centimetre | -
2019-05-01 | 2019-05-17 | T3-P | 3 Monthly | Metres (mAHD) | 50.08 | Microsiemens per centimetre | -
2019-05-01 | 2019-05-17 | T4-A | 3 Monthly | Metres (mAHD) |  | Microsiemens per centimetre | -
2019-05-01 | 2019-05-17 | T4-P | 3 Monthly | Metres (mAHD) | 51.59 | Microsiemens per centimetre | -
2019-05-01 | 2019-05-17 | WMLP320 | 3 Monthly | Metres (mAHD) | 54.29 | Microsiemens per centimetre | -
2019-05-01 | 2019-05-17 | WMLP328 | 3 Monthly | Metres (mAHD) | 54.06 | Microsiemens per centimetre | -
2019-05-01 | 2019-05-20 | WMLP336 | 3 Monthly | Metres (mAHD) | 48.5 | Microsiemens per centimetre | -
2019-05-01 | 2019-05-20 | WMLP337 | 3 Monthly | Metres (mAHD) | 48.04 | Microsiemens per centimetre | 2950
2019-05-01 | 2019-05-20 | WMLP338 | 3 Monthly | Metres (mAHD) | 48.06 | Microsiemens per centimetre | -
Sample Period | Date Sampled | Location | Monitoring Frequency | Standing water level |  | Conductivity |  | Observations
|  |  |  | Unit of measure | Measured value | Unit of measure | Measured value
2019-06-01 | 2019-06-11 | RSGM1 | 3 Monthly | Metres (mAHD) | 57.33 | Microsiemens per centimetre | -
2019-06-01 | 2019-06-11 | GM3B | 3 Monthly | Metres (mAHD) | 48.63 | Microsiemens per centimetre | -
2019-06-01 | 2019-06-11 | WML239 | 3 Monthly | Metres (mAHD) | 51.34 | Microsiemens per centimetre | -
2019-06-01 | 2019-06-11 | WMLP308 | 3 Monthly | Metres (mAHD) | 58.78 | Microsiemens per centimetre | -
2019-06-01 | 2019-06-11 | WMLP323 | 3 Monthly | Metres (mAHD) | 58.88 | Microsiemens per centimetre | -
2019-06-01 | 2019-06-11 | WMLP324 | 3 Monthly | Metres (mAHD) | 59.18 | Microsiemens per centimetre | -
2019-06-01 | 2019-06-11 | WMLP311 | 3 Monthly | Metres (mAHD) | 57.26 | Microsiemens per centimetre | -
2019-06-01 | 2019-06-11 | WMLP325 | 3 Monthly | Metres (mAHD) | 55.21 | Microsiemens per centimetre | -
2019-06-01 | 2019-06-11 | WMLP343 | 3 Monthly | Metres (mAHD) | 52.22 | Microsiemens per centimetre | -
2019-06-01 | 2019-06-11 | WMLP346 | 3 Monthly | Metres (mAHD) | 52.18 | Microsiemens per centimetre | -
2019-06-01 | 2019-06-11 | WMLP349 | 3 Monthly | Metres (mAHD) | 52.07 | Microsiemens per centimetre | -
2019-06-01 | 2019-06-11 | WMLP358 | 3 Monthly | Metres (mAHD) | 51.79 | Microsiemens per centimetre | -
2019-06-01 | 2019-06-11 | YAP016 | 3 Monthly | Metres (mAHD) | 61.65 | Microsiemens per centimetre | -
2019-06-01 | 2019-06-12 | RM02 | 3 Monthly | Metres (mAHD) | 47.96 | Microsiemens per centimetre | -
2019-06-01 | 2019-06-12 | WML119 | 3 Monthly | Metres (mAHD) | 51.55 | Microsiemens per centimetre | -
2019-06-01 | 2019-06-12 | WML120A | 3 Monthly | Metres (mAHD) | 52.27 | Microsiemens per centimetre | -
2019-06-01 | 2019-06-12 | WML120B | 3 Monthly | Metres (mAHD) | 52.65 | Microsiemens per centimetre | -
2019-06-01 | 2019-06-12 | WML129 | 3 Monthly | Metres (mAHD) | 51.02 | Microsiemens per centimetre | -
2019-06-01 | 2019-06-12 | WML181 | 3 Monthly | Metres (mAHD) | 46.73 | Microsiemens per centimetre | -
2019-06-01 | 2019-06-12 | WML183 | 3 Monthly | Metres (mAHD) | 47.5 | Microsiemens per centimetre | -
2019-06-01 | 2019-06-12 | WML261 | 3 Monthly | Metres (mAHD) | 54.36 | Microsiemens per centimetre | -
2019-06-01 | 2019-06-12 | WML262 | 3 Monthly | Metres (mAHD) | 30.08 | Microsiemens per centimetre | -
2019-06-01 | 2019-06-12 | WMLP301 | 3 Monthly | Metres (mAHD) | 40.85 | Microsiemens per centimetre | -
2019-06-01 | 2019-06-12 | WMLP302 | 3 Monthly | Metres (mAHD) | 51.7 | Microsiemens per centimetre | -
2019-06-01 | 2019-06-12 | WMLP336 | 3 Monthly | Metres (mAHD) | 48.5 | Microsiemens per centimetre | -
2019-06-01 | 2019-06-12 | WMLP337 | 3 Monthly | Metres (mAHD) | 48.01 | Microsiemens per centimetre | 2760
2019-06-01 | 2019-06-12 | WMLP338 | 3 Monthly | Metres (mAHD) | 48.04 | Microsiemens per centimetre | -
2019-06-01 | 2019-06-13 | RM10 | 3 Monthly | Metres (mAHD) | 53.76 | Microsiemens per centimetre | -
2019-06-01 | 2019-06-13 | PB1 | 3 Monthly | Metres (mAHD) | 53.98 | Microsiemens per centimetre | -
2019-06-01 | 2019-06-13 | GM1 | 3 Monthly | Metres (mAHD) | 63.97 | Microsiemens per centimetre | -
2019-06-01 | 2019-06-13 | WML113C | 3 Monthly | Metres (mAHD) | 49.85 | Microsiemens per centimetre | -
2019-06-01 | 2019-06-13 | WML115B | 3 Monthly | Metres (mAHD) | 56.38 | Microsiemens per centimetre | -
2019-06-01 | 2019-06-13 | WMLP277 | 3 Monthly | Metres (mAHD) | 49.24 | Microsiemens per centimetre | -
2019-06-01 | 2019-06-13 | WMLP278 | 3 Monthly | Metres (mAHD) | 49.09 | Microsiemens per centimetre | -
2019-06-01 | 2019-06-13 | WMLP279 | 3 Monthly | Metres (mAHD) | 49.09 | Microsiemens per centimetre | -
2019-06-01 | 2019-06-13 | WMLP280 | 3 Monthly | Metres (mAHD) | 48.89 | Microsiemens per centimetre | 1414
2019-06-01 | 2019-06-13 | RA18 | 3 Monthly | Metres (mAHD) | 54.83 | Microsiemens per centimetre | -
2019-06-01 | 2019-06-13 | RA27 | 3 Monthly | Metres (mAHD) | 48.96 | Microsiemens per centimetre | -
2019-06-01 | 2019-06-13 | T2-P | 3 Monthly | Metres (mAHD) | 50.43 | Microsiemens per centimetre | -
2019-06-01 | 2019-06-13 | T3-A | 3 Monthly | Metres (mAHD) | 50.2 | Microsiemens per centimetre | -
2019-06-01 | 2019-06-13 | T3-P | 3 Monthly | Metres (mAHD) | 50 | Microsiemens per centimetre | -
2019-06-01 | 2019-06-13 | T4-A | 3 Monthly | Metres (mAHD) | 51.79 | Microsiemens per centimetre | -
2019-06-01 | 2019-06-13 | T4-P | 3 Monthly | Metres (mAHD) | 51.56 | Microsiemens per centimetre | -
2019-06-01 | 2019-06-13 | WMLP320 | 3 Monthly | Metres (mAHD) | 54.25 | Microsiemens per centimetre | -
2019-06-01 | 2019-06-13 | WML326 | 3 Monthly | Metres (mAHD) | 49.17 | Microsiemens per centimetre | -
2019-06-01 | 2019-06-13 | WML327 | 3 Monthly | Metres (mAHD) | 49.13 | Microsiemens per centimetre | -
2019-06-01 | 2019-06-13 | WMLP328 | 3 Monthly | Metres (mAHD) | 54.04 | Microsiemens per centimetre | -
Sample Period | Date Sampled | Location | Monitoring Frequency | Standing water level |  | Conductivity |  | Observations
|  |  |  | Unit of measure | Measured value | Unit of measure | Measured value
2019-07-01 | 2019-07-09 | RSGM1 | 3 Monthly | Metres (mAHD) | 57.32 | Microsiemens per centimetre | -
2019-07-01 | 2019-07-09 | GM1 | 3 Monthly | Metres (mAHD) | 63.98 | Microsiemens per centimetre | -
2019-07-01 | 2019-07-09 | GM3B | 3 Monthly | Metres (mAHD) | 48.65 | Microsiemens per centimetre | -
2019-07-01 | 2019-07-09 | WML115B | 3 Monthly | Metres (mAHD) | 56.27 | Microsiemens per centimetre | -
2019-07-01 | 2019-07-09 | WML239 | 3 Monthly | Metres (mAHD) | 51.35 | Microsiemens per centimetre | -
2019-07-01 | 2019-07-09 | WMLP308 | 3 Monthly | Metres (mAHD) | 58.71 | Microsiemens per centimetre | -
2019-07-01 | 2019-07-09 | WMLP323 | 3 Monthly | Metres (mAHD) | 58.76 | Microsiemens per centimetre | -
2019-07-01 | 2019-07-09 | WMLP324 | 3 Monthly | Metres (mAHD) | 59.15 | Microsiemens per centimetre | -
2019-07-01 | 2019-07-09 | WMLP311 | 3 Monthly | Metres (mAHD) | 57.09 | Microsiemens per centimetre | -
2019-07-01 | 2019-07-09 | WMLP325 | 3 Monthly | Metres (mAHD) | 55.05 | Microsiemens per centimetre | -
2019-07-01 | 2019-07-09 | WMLP343 | 3 Monthly | Metres (mAHD) | 52.21 | Microsiemens per centimetre | -
2019-07-01 | 2019-07-09 | WMLP346 | 3 Monthly | Metres (mAHD) | 52.18 | Microsiemens per centimetre | -
2019-07-01 | 2019-07-09 | WMLP349 | 3 Monthly | Metres (mAHD) | 52.08 | Microsiemens per centimetre | -
2019-07-01 | 2019-07-09 | WMLP358 | 3 Monthly | Metres (mAHD) | 51.79 | Microsiemens per centimetre | -
2019-07-01 | 2019-07-09 | YAP016 | 3 Monthly | Metres (mAHD) | 61.59 | Microsiemens per centimetre | -
2019-07-01 | 2019-07-10 | RM02 | 3 Monthly | Metres (mAHD) | 47.96 | Microsiemens per centimetre | -
2019-07-01 | 2019-07-10 | WML119 | 3 Monthly | Metres (mAHD) | 51.53 | Microsiemens per centimetre | -
2019-07-01 | 2019-07-10 | WML120A | 3 Monthly | Metres (mAHD) | 52.27 | Microsiemens per centimetre | -
2019-07-01 | 2019-07-10 | WML120B | 3 Monthly | Metres (mAHD) | 52.65 | Microsiemens per centimetre | -
2019-07-01 | 2019-07-10 | WML129 | 3 Monthly | Metres (mAHD) | 51 | Microsiemens per centimetre | -
2019-07-01 | 2019-07-10 | WML181 | 3 Monthly | Metres (mAHD) | 46.72 | Microsiemens per centimetre | -
2019-07-01 | 2019-07-10 | WML183 | 3 Monthly | Metres (mAHD) | 47.56 | Microsiemens per centimetre | -
2019-07-01 | 2019-07-10 | WML261 | 3 Monthly | Metres (mAHD) | 54.37 | Microsiemens per centimetre | -
2019-07-01 | 2019-07-10 | WML262 | 3 Monthly | Metres (mAHD) | 28.62 | Microsiemens per centimetre | -
2019-07-01 | 2019-07-10 | WMLP301 | 3 Monthly | Metres (mAHD) | 40.9 | Microsiemens per centimetre | -
2019-07-01 | 2019-07-10 | WMLP302 | 3 Monthly | Metres (mAHD) | 51.7 | Microsiemens per centimetre | -
2019-07-01 | 2019-07-10 | WMLP336 | 3 Monthly | Metres (mAHD) | 48.49 | Microsiemens per centimetre | -
2019-07-01 | 2019-07-10 | WMLP337 | 3 Monthly | Metres (mAHD) | 48.01 | Microsiemens per centimetre | 2799
2019-07-01 | 2019-07-10 | WMLP338 | 3 Monthly | Metres (mAHD) | 48.02 | Microsiemens per centimetre | -
2019-07-01 | 2019-07-11 | WMLP280 | 3 Monthly | Metres (mAHD) | 52.08 | Microsiemens per centimetre | 1430
Sample Period | Date Sampled | Location | Monitoring Frequency | Standing water level |  | Conductivity |  | Observations
|  |  |  | Unit of measure | Measured value | Unit of measure | Measured value
2019-08-01 | 2019-08-05 | RM02 | 3 Monthly | Metres (mAHD) | 47.96 | Microsiemens per centimetre | 2458
2019-08-01 | 2019-08-07 | RM10 | 3 Monthly | Metres (mAHD) | 47.96 | Microsiemens per centimetre | 1215
2019-08-01 | 2019-08-02 | RSGM1 | 3 Monthly | Metres (mAHD) | 57.29 | Microsiemens per centimetre | 2290
2019-08-01 | 2019-08-07 | PB1 | 3 Monthly | Metres (mAHD) | 53.72 | Microsiemens per centimetre | 1449
2019-08-01 | 2019-08-01 | GM1 | 3 Monthly | Metres (mAHD) | 64 | Microsiemens per centimetre | 1952
2019-08-01 | 2019-08-05 | GM3A | 3 Monthly | Metres (mAHD) | 56.72 | Microsiemens per centimetre | -
2019-08-01 | 2019-08-01 | GM3B | 3 Monthly | Metres (mAHD) | 48.66 | Microsiemens per centimetre | 6944
2019-08-01 | 2019-08-06 | WML113C | 3 Monthly | Metres (mAHD) | 49.77 | Microsiemens per centimetre | 986
2019-08-01 | 2019-08-01 | WML115B | 3 Monthly | Metres (mAHD) | 56.2 | Microsiemens per centimetre | 3055
2019-08-01 | 2019-08-07 | WML119 | 3 Monthly | Metres (mAHD) | 51.51 | Microsiemens per centimetre | 1205
2019-08-01 | 2019-08-07 | WML120A | 3 Monthly | Metres (mAHD) | 52.26 | Microsiemens per centimetre | 804
2019-08-01 | 2019-08-07 | WML120B | 3 Monthly | Metres (mAHD) | 52.64 | Microsiemens per centimetre | 487
2019-08-01 | 2019-08-08 | WML129 | 3 Monthly | Metres (mAHD) | 50.97 | Microsiemens per centimetre | 337
2019-08-01 | 2019-08-07 | WML181 | 3 Monthly | Metres (mAHD) | 46.81 | Microsiemens per centimetre | 2176
2019-08-01 | 2019-08-07 | WML183 | 3 Monthly | Metres (mAHD) | 47.55 | Microsiemens per centimetre | 4351
2019-08-01 | 2019-08-01 | WML239 | 3 Monthly | Metres (mAHD) | 51.36 | Microsiemens per centimetre | 693
2019-08-01 | 2019-08-07 | WML261 | 3 Monthly | Metres (mAHD) | 54.38 | Microsiemens per centimetre | 1275
2019-08-01 | 2019-08-07 | WML262 | 3 Monthly | Metres (mAHD) | 28.7 | Microsiemens per centimetre | 2726
2019-08-01 | 2019-08-06 | WMLP277 | 3 Monthly | Metres (mAHD) | 49.16 | Microsiemens per centimetre | 1353
2019-08-01 | 2019-08-06 | WMLP278 | 3 Monthly | Metres (mAHD) | 49.01 | Microsiemens per centimetre | 1302
2019-08-01 | 2019-08-06 | WMLP279 | 3 Monthly | Metres (mAHD) | 49.04 | Microsiemens per centimetre | 956
2019-08-01 | 2019-08-06 | WMLP280 | 3 Monthly | Metres (mAHD) | 48.8 | Microsiemens per centimetre | 1444
2019-08-01 | 2019-08-05 | WMLP301 | 3 Monthly | Metres (mAHD) | 40.99 | Microsiemens per centimetre | 2793
2019-08-01 | 2019-08-07 | WMLP302 | 3 Monthly | Metres (mAHD) | 51.69 | Microsiemens per centimetre | 1095
2019-08-01 | 2019-08-07 | RA18 | 3 Monthly | Metres (mAHD) | 54.64 | Microsiemens per centimetre | 1062
2019-08-01 | 2019-08-07 | RA27 | 3 Monthly | Metres (mAHD) | 48.87 | Microsiemens per centimetre | 1418
2019-08-01 | 2019-08-06 | T2-P | 3 Monthly | Metres (mAHD) | 50.19 | Microsiemens per centimetre | 1071
2019-08-01 | 2019-08-06 | T3-A | 3 Monthly | Metres (mAHD) | 50.11 | Microsiemens per centimetre | 2215
2019-08-01 | 2019-08-06 | T3-P | 3 Monthly | Metres (mAHD) | 49.91 | Microsiemens per centimetre | 1804
2019-08-01 | 2019-08-05 | T4-A | 3 Monthly | Metres (mAHD) | 51.73 | Microsiemens per centimetre | 1405
2019-08-01 | 2019-08-05 | T4-P | 3 Monthly | Metres (mAHD) | 51.49 | Microsiemens per centimetre | 1762
2019-08-01 | 2019-08-02 | WMLP308 | 3 Monthly | Metres (mAHD) | 58.64 | Microsiemens per centimetre | 1445
2019-08-01 | 2019-08-05 | WMLP323 | 3 Monthly | Metres (mAHD) | 58.81 | Microsiemens per centimetre | 1223
2019-08-01 | 2019-08-05 | WMLP324 | 3 Monthly | Metres (mAHD) | 59.27 | Microsiemens per centimetre | 1414
2019-08-01 | 2019-08-05 | WMLP311 | 3 Monthly | Metres (mAHD) | 56.94 | Microsiemens per centimetre | 1325
2019-08-01 | 2019-08-07 | WMLP320 | 3 Monthly | Metres (mAHD) | 54.18 | Microsiemens per centimetre | 1192
2019-08-01 | 2019-08-05 | WMLP325 | 3 Monthly | Metres (mAHD) | 54.89 | Microsiemens per centimetre | 1955
2019-08-01 | 2019-08-05 | WMLP326 | 3 Monthly | Metres (mAHD) | 49.07 | Microsiemens per centimetre | 1385
2019-08-01 | 2019-08-05 | WMLP327 | 3 Monthly | Metres (mAHD) | 49.06 | Microsiemens per centimetre | 1869
2019-08-01 | 2019-08-07 | WMLP328 | 3 Monthly | Metres (mAHD) | 53.87 | Microsiemens per centimetre | 1214
2019-08-01 | 2019-08-08 | WMLP336 | 3 Monthly | Metres (mAHD) | 48.47 | Microsiemens per centimetre | 636
2019-08-01 | 2019-08-08 | WMLP337 | 3 Monthly | Metres (mAHD) | 47.97 | Microsiemens per centimetre | 2801
2019-08-01 | 2019-08-08 | WMLP338 | 3 Monthly | Metres (mAHD) | 48.01 | Microsiemens per centimetre | 1763
2019-08-01 | 2019-08-02 | WMLP343 | 3 Monthly | Metres (mAHD) | 52.2 | Microsiemens per centimetre | 743
2019-08-01 | 2019-08-02 | WMLP346 | 3 Monthly | Metres (mAHD) | 52.17 | Microsiemens per centimetre | 500
2019-08-01 | 2019-08-02 | WMLP349 | 3 Monthly | Metres (mAHD) | 52.07 | Microsiemens per centimetre | 864
2019-08-01 | 2019-08-01 | WMLP358 | 3 Monthly | Metres (mAHD) | 51.78 | Microsiemens per centimetre | 381
2019-08-01 | 2019-08-01 | YAP016 | 3 Monthly | Metres (mAHD) | 61.53 | Microsiemens per centimetre | 1224
Sample Period | Date Sampled | Location | Monitoring Frequency | Standing water level |  | Conductivity |  | Observations
|  |  |  | Unit of measure | Measured value | Unit of measure | Measured value
2019-09-01 | 2019-09-13 | RM02 | Monthly | Metres (mAHD) | 47.91 | Microsiemens per centimetre | -
2019-09-01 | 2019-09-13 | RM10 | Monthly | Metres (mAHD) | 53.46 | Microsiemens per centimetre | 1203
2019-09-01 | 2019-09-12 | RSGM1 | Monthly | Metres (mAHD) | 57.25 | Microsiemens per centimetre | -
2019-09-01 | 2019-09-13 | PB1 | Monthly | Metres (mAHD) | 52.91 | Microsiemens per centimetre | -
2019-09-01 | 2019-09-12 | GM1 | Monthly | Metres (mAHD) | 63.87 | Microsiemens per centimetre | -
2019-09-01 | 2019-09-14 | GM3A | Monthly | Metres (mAHD) | 56.71 | Microsiemens per centimetre | -
2019-09-01 | 2019-09-12 | GM3B | Monthly | Metres (mAHD) | 48.55 | Microsiemens per centimetre | -
2019-09-01 | 2019-09-13 | WML113C | Monthly | Metres (mAHD) | 49.71 | Microsiemens per centimetre | 998
2019-09-01 | 2019-09-12 | WML115B | Monthly | Metres (mAHD) | 56.14 | Microsiemens per centimetre | -
2019-09-01 | 2019-09-14 | WML119 | Monthly | Metres (mAHD) | 51.58 | Microsiemens per centimetre | -
2019-09-01 | 2019-09-14 | WML120A | Monthly | Metres (mAHD) | 52.27 | Microsiemens per centimetre | -
2019-09-01 | 2019-09-14 | WML120B | Monthly | Metres (mAHD) | 52.65 | Microsiemens per centimetre | 479
2019-09-01 | 2019-09-13 | WML129 | Monthly | Metres (mAHD) | 50.98 | Microsiemens per centimetre | 325
2019-09-01 | 2019-09-14 | WML181 | Monthly | Metres (mAHD) | 46.77 | Microsiemens per centimetre | -
2019-09-01 | 2019-09-14 | WML183 | Monthly | Metres (mAHD) | 47.57 | Microsiemens per centimetre | -
2019-09-01 | 2019-09-12 | WML239 | Monthly | Metres (mAHD) | 51.34 | Microsiemens per centimetre | 708
2019-09-01 | 2019-09-14 | WML261 | Monthly | Metres (mAHD) | 54.38 | Microsiemens per centimetre | -
2019-09-01 | 2019-09-14 | WML262 | Monthly | Metres (mAHD) | 27.68 | Microsiemens per centimetre | -
2019-09-01 | 2019-09-13 | WMLP277 | Monthly | Metres (mAHD) | 49.13 | Microsiemens per centimetre | -
2019-09-01 | 2019-09-13 | WMLP278 | Monthly | Metres (mAHD) | 48.98 | Microsiemens per centimetre | -
2019-09-01 | 2019-09-13 | WMLP279 | Monthly | Metres (mAHD) | 49.02 | Microsiemens per centimetre | 1062
2019-09-01 | 2019-09-13 | WMLP280 | Monthly | Metres (mAHD) | 48.78 | Microsiemens per centimetre | 1416
2019-09-01 | 2019-09-14 | WMLP301 | Monthly | Metres (mAHD) | 40.73 | Microsiemens per centimetre | -
2019-09-01 | 2019-09-14 | WMLP302 | Monthly | Metres (mAHD) | 51.71 | Microsiemens per centimetre | -
2019-09-01 | 2019-09-13 | RA18 | Monthly | Metres (mAHD) | 54.49 | Microsiemens per centimetre | -
2019-09-01 | 2019-09-13 | RA27 | Monthly | Metres (mAHD) | 48.85 | Microsiemens per centimetre | -
2019-09-01 | 2019-09-13 | T2-P | Monthly | Metres (mAHD) | 50.05 | Microsiemens per centimetre | -
2019-09-01 | 2019-09-13 | T3-A | Monthly | Metres (mAHD) | 50.02 | Microsiemens per centimetre | -
2019-09-01 | 2019-09-13 | T3-P | Monthly | Metres (mAHD) | 49.83 | Microsiemens per centimetre | -
2019-09-01 | 2019-09-13 | T4-A | Monthly | Metres (mAHD) | 51.66 | Microsiemens per centimetre | -
2019-09-01 | 2019-09-13 | T4-P | Monthly | Metres (mAHD) | 51.45 | Microsiemens per centimetre | -
2019-09-01 | 2019-09-12 | WMLP308 | Monthly | Metres (mAHD) | 58.58 | Microsiemens per centimetre | -
2019-09-01 | 2019-09-13 | WMLP320 | Monthly | Metres (mAHD) | 53.33 | Microsiemens per centimetre | -
2019-09-01 | 2019-09-12 | WMLP323 | Monthly | Metres (mAHD) | 58.74 | Microsiemens per centimetre | 1216
2019-09-01 | 2019-09-12 | WMLP324 | Monthly | Metres (mAHD) | 59.32 | Microsiemens per centimetre | -
2019-09-01 | 2019-09-12 | WMLP325 | Monthly | Metres (mAHD) | 54.61 | Microsiemens per centimetre | -
2019-09-01 | 2019-09-13 | WMLP326 | Monthly | Metres (mAHD) | 49.04 | Microsiemens per centimetre | -
2019-09-01 | 2019-09-13 | WMLP327 | Monthly | Metres (mAHD) | 48.99 | Microsiemens per centimetre | -
2019-09-01 | 2019-09-13 | WMLP328 | Monthly | Metres (mAHD) | 51.74 | Microsiemens per centimetre | 1186
2019-09-01 | 2019-09-14 | WMLP336 | Monthly | Metres (mAHD) | 48.46 | Microsiemens per centimetre | 640
2019-09-01 | 2019-09-14 | WMLP337 | Monthly | Metres (mAHD) | 47.95 | Microsiemens per centimetre | 2860
2019-09-01 | 2019-09-14 | WMLP338 | Monthly | Metres (mAHD) | 47.97 | Microsiemens per centimetre | -
2019-09-01 | 2019-09-12 | WMLP343 | Monthly | Metres (mAHD) | 52.02 | Microsiemens per centimetre | 746
2019-09-01 | 2019-09-12 | WMLP346 | Monthly | Metres (mAHD) | 52.18 | Microsiemens per centimetre | 529
2019-09-01 | 2019-09-12 | WMLP349 | Monthly | Metres (mAHD) | 52.2 | Microsiemens per centimetre | 871
2019-09-01 | 2019-09-12 | WMLP358 | Monthly | Metres (mAHD) | 51.78 | Microsiemens per centimetre | 380
2019-09-01 | 2019-09-12 | YAP016 | Monthly | Metres (mAHD) | 61.46 | Microsiemens per centimetre | 1247
Sample Period | Date Sampled | Location | Monitoring Frequency | Standing water level |  | Conductivity |  | Observations
|  |  |  | Unit of measure | Measured value | Unit of measure | Measured value
2019-10-01 | 2019-10-03 | RM02 | Monthly | Metres (mAHD) | 47.9 | Microsiemens per centimetre | -
2019-10-01 | 2019-10-03 | RM10 | Monthly | Metres (mAHD) | 53.39 | Microsiemens per centimetre | 1218
2019-10-01 | 2019-10-02 | RSGM1 | Monthly | Metres (mAHD) | 57.24 | Microsiemens per centimetre | -
2019-10-01 | 2019-10-03 | PB1 | Monthly | Metres (mAHD) | 52.89 | Microsiemens per centimetre | -
2019-10-01 | 2019-10-02 | GM1 | Monthly | Metres (mAHD) | 63.28 | Microsiemens per centimetre | -
2019-10-01 | 2019-10-03 | GM3A | Monthly | Metres (mAHD) | 56.7 | Microsiemens per centimetre | -
2019-10-01 | 2019-10-02 | GM3B | Monthly | Metres (mAHD) | 48.57 | Microsiemens per centimetre | -
2019-10-01 | 2019-10-03 | WML113C | Monthly | Metres (mAHD) | 49.69 | Microsiemens per centimetre | 1003
2019-10-01 | 2019-10-02 | WML115B | Monthly | Metres (mAHD) | 55.99 | Microsiemens per centimetre | -
2019-10-01 | 2019-10-04 | WML119 | Monthly | Metres (mAHD) | 51.58 | Microsiemens per centimetre | -
2019-10-01 | 2019-10-04 | WML120A | Monthly | Metres (mAHD) | 52.33 | Microsiemens per centimetre | -
2019-10-01 | 2019-10-04 | WML120B | Monthly | Metres (mAHD) | 52.67 | Microsiemens per centimetre | 473
2019-10-01 | 2019-10-04 | WML129 | Monthly | Metres (mAHD) | 50.99 | Microsiemens per centimetre | 316
2019-10-01 | 2019-10-04 | WML181 | Monthly | Metres (mAHD) | 46.83 | Microsiemens per centimetre | -
2019-10-01 | 2019-10-04 | WML183 | Monthly | Metres (mAHD) | 47.56 | Microsiemens per centimetre | -
2019-10-01 | 2019-10-02 | WML239 | Monthly | Metres (mAHD) | - | Microsiemens per centimetre | 711
2019-10-01 | 2019-10-04 | WML261 | Monthly | Metres (mAHD) | 54.39 | Microsiemens per centimetre | -
2019-10-01 | 2019-10-04 | WML262 | Monthly | Metres (mAHD) | 27.31 | Microsiemens per centimetre | -
2019-10-01 | 2019-10-03 | WMLP277 | Monthly | Metres (mAHD) | 49.12 | Microsiemens per centimetre | -
2019-10-01 | 2019-10-03 | WMLP278 | Monthly | Metres (mAHD) | 48.97 | Microsiemens per centimetre | -
2019-10-01 | 2019-10-03 | WMLP279 | Monthly | Metres (mAHD) | 49.01 | Microsiemens per centimetre | 1069
2019-10-01 | 2019-10-03 | WMLP280 | Monthly | Metres (mAHD) | 48.77 | Microsiemens per centimetre | 1413
2019-10-01 | 2019-10-04 | WMLP301 | Monthly | Metres (mAHD) | 40.76 | Microsiemens per centimetre | -
2019-10-01 | 2019-10-04 | WMLP302 | Monthly | Metres (mAHD) | 51.72 | Microsiemens per centimetre | -
2019-10-01 | 2019-10-03 | RA18 | Monthly | Metres (mAHD) | 54.42 | Microsiemens per centimetre | -
2019-10-01 | 2019-10-03 | RA27 | Monthly | Metres (mAHD) | 48.84 | Microsiemens per centimetre | -
2019-10-01 | 2019-10-03 | T2-P | Monthly | Metres (mAHD) | 49.96 | Microsiemens per centimetre | -
2019-10-01 | 2019-10-03 | T3-A | Monthly | Metres (mAHD) | 50 | Microsiemens per centimetre | -
2019-10-01 | 2019-10-03 | T3-P | Monthly | Metres (mAHD) | 49.8 | Microsiemens per centimetre | -
2019-10-01 | 2019-10-03 | T4-A | Monthly | Metres (mAHD) | 51.63 | Microsiemens per centimetre | -
2019-10-01 | 2019-10-03 | T4-P | Monthly | Metres (mAHD) | 51.41 | Microsiemens per centimetre | -
2019-10-01 | 2019-10-02 | WMLP308 | Monthly | Metres (mAHD) | 58.57 | Microsiemens per centimetre | -
2019-10-01 | 2019-10-02 | WMLP320 | Monthly | Metres (mAHD) | 53.33 | Microsiemens per centimetre | -
2019-10-01 | 2019-10-02 | WMLP323 | Monthly | Metres (mAHD) | 58.73 | Microsiemens per centimetre | 1213
2019-10-01 | 2019-10-02 | WMLP324 | Monthly | Metres (mAHD) | 59.18 | Microsiemens per centimetre | -
2019-10-01 | 2019-10-03 | WMLP325 | Monthly | Metres (mAHD) | 54.47 | Microsiemens per centimetre | -
2019-10-01 | 2019-10-03 | WMLP326 | Monthly | Metres (mAHD) | 49.02 | Microsiemens per centimetre | -
2019-10-01 | 2019-10-03 | WMLP327 | Monthly | Metres (mAHD) | 48.97 | Microsiemens per centimetre | -
2019-10-01 | 2019-10-03 | WMLP328 | Monthly | Metres (mAHD) | 51.73 | Microsiemens per centimetre | 1202
2019-10-01 | 2019-10-04 | WMLP336 | Monthly | Metres (mAHD) | 48.46 | Microsiemens per centimetre | 629
2019-10-01 | 2019-10-04 | WMLP337 | Monthly | Metres (mAHD) | 47.94 | Microsiemens per centimetre | 2909
2019-10-01 | 2019-10-04 | WMLP338 | Monthly | Metres (mAHD) | 47.96 | Microsiemens per centimetre | -
2019-10-01 | 2019-10-02 | WMLP343 | Monthly | Metres (mAHD) | 52.2 | Microsiemens per centimetre | 735
2019-10-01 | 2019-10-02 | WMLP346 | Monthly | Metres (mAHD) | 5218 | Microsiemens per centimetre | 484
2019-10-01 | 2019-10-02 | WMLP349 | Monthly | Metres (mAHD) | 5207 | Microsiemens per centimetre | 869
2019-10-01 | 2019-10-02 | WMLP358 | Monthly | Metres (mAHD) | 51.78 | Microsiemens per centimetre | 383
2019-10-01 | 2019-10-02 | YAP016 | Monthly | Metres (mAHD) | 61.43 | Microsiemens per centimetre | 1256
Condition M2.3 of EPL 11879, revised 21 Nov 2019, requires 6 monthly EC and Standing Water Level at groundwater monitoring locations presented in below table.
These 6 monthly EPL results will be presented in February and August each year.
Sample Period | Date Sampled | Location | Monitoring Frequency | Standing water level |  | Conductivity |  | Observations
|  |  |  | Unit of measure | Measured value | Unit of measure | Measured value
2020-02-01 | 2020-02-03 | GM1 | 6 Monthly | Metres (mAHD) | 59.62 | Microsiemens per centimetre | 1936
2020-02-01 | 2020-02-05 | WML120A | 6 Monthly | Metres (mAHD) | 52.42 | Microsiemens per centimetre | 746
2020-02-01 | 2020-02-05 | WML120B | 6 Monthly | Metres (mAHD) | 52.76 | Microsiemens per centimetre | 476
2020-02-01 | 2020-02-06 | WML129 | 6 Monthly | Metres (mAHD) | 51.1 | Microsiemens per centimetre | 393
2020-02-01 | 2020-02-06 | WML181 | 6 Monthly | Metres (mAHD) | 46.81 | Microsiemens per centimetre | 3100
2020-02-01 | 2020-02-06 | WML183 | 6 Monthly | Metres (mAHD) | 47.62 | Microsiemens per centimetre | 4240
2020-02-01 | 2020-02-06 | WML262 | 6 Monthly | Metres (mAHD) | 25.92 | Microsiemens per centimetre | 2810
2020-02-01 | 2020-02-04 | WMLP279 | 6 Monthly | Metres (mAHD) | 48.92 | Microsiemens per centimetre | 1050
2020-02-01 | 2020-02-04 | WMLP280 | 6 Monthly | Metres (mAHD) | 48.67 | Microsiemens per centimetre | 1390
2020-02-01 | 2020-02-04 | WMLP320 | 6 Monthly | Metres (mAHD) | 53.1 | Microsiemens per centimetre | - | Insufficient water for sampling
2020-02-01 | 2020-02-05 | WMLP336 | 6 Monthly | Metres (mAHD) | 48.6 | Microsiemens per centimetre | 617
2020-02-01 | 2020-02-03 | YAP016 | 6 Monthly | Metres (mAHD) | 61.12 | Microsiemens per centimetre | 1270
Sample Period | Date Sampled | Location | Monitoring Frequency | Standing water level |  | Conductivity |  | Observations
|  |  |  | Unit of measure | Measured value | Unit of measure | Measured value
2020-08-01 | 2020-08-04 | GM1 | 6 Monthly | Metres (mAHD) | 58.8 | Microsiemens per centimetre | 1850
2020-08-01 | 2020-08-10 | WML120A | 6 Monthly | Metres (mAHD) | 51.8 | Microsiemens per centimetre | 590
2020-08-01 | 2020-08-10 | WML120B | 6 Monthly | Metres (mAHD) | 52.21 | Microsiemens per centimetre | 439
2020-08-01 | 2020-08-10 | WML129 | 6 Monthly | Metres (mAHD) | 51 | Microsiemens per centimetre | 439
2020-08-01 | 2020-08-11 | WML181 | 6 Monthly | Metres (mAHD) | 46.82 | Microsiemens per centimetre | 2210
2020-08-01 | 2020-08-06 | WML183 | 6 Monthly | Metres (mAHD) | 47.28 | Microsiemens per centimetre | 3880
2020-08-01 | 2020-08-11 | WML262 | 6 Monthly | Metres (mAHD) | 28.62 | Microsiemens per centimetre | 2730
2020-08-01 | 2020-08-04 | WMLP279 | 6 Monthly | Metres (mAHD) | 50.19 | Microsiemens per centimetre | 850
2020-08-01 | 2020-08-04 | WMLP280 | 6 Monthly | Metres (mAHD) | 51.36 | Microsiemens per centimetre | 1150
2020-08-01 | 2020-08-10 | WMLP320 | 6 Monthly | Metres (mAHD) | 54.85 | Microsiemens per centimetre | 1720
2020-08-01 | 2020-08-06 | WMLP336 | 6 Monthly | Metres (mAHD) | 48.39 | Microsiemens per centimetre | 558
2020-08-01 | 2020-08-04 | YAP016 | 6 Monthly | Metres (mAHD) | 63.4 | Microsiemens per centimetre | 848
Sample Period | Date Sampled | Location | Monitoring Frequency | Standing water level |  | Conductivity |  | Observations
|  |  |  | Unit of measure | Measured value | Unit of measure | Measured value
2021-02-01 | 2021-02-02 | GM1 | 6 Monthly | Metres (mAHD) | 65.18 | Microsiemens per centimetre | 1858
2021-02-01 | 2021-02-05 | WML120A | 6 Monthly | Metres (mAHD) | 52.23 | Microsiemens per centimetre | 637.5
2021-02-01 | 2021-02-05 | WML120B | 6 Monthly | Metres (mAHD) | 52.58 | Microsiemens per centimetre | 443
2021-02-01 | 2021-02-03 | WML129 | 6 Monthly | Metres (mAHD) | 50.92 | Microsiemens per centimetre | 533.1
2021-02-01 | 2021-02-05 | WML181 | 6 Monthly | Metres (mAHD) | 46.8 | Microsiemens per centimetre | 2331
2021-02-01 | 2021-02-04 | WML183 | 6 Monthly | Metres (mAHD) | 47.13 | Microsiemens per centimetre | 3958
2021-02-01 | 2021-02-05 | WML262 | 6 Monthly | Metres (mAHD) | 24.521 | Microsiemens per centimetre | 2700
2021-02-01 | 2021-02-03 | WMLP279 | 6 Monthly | Metres (mAHD) | 49.87 | Microsiemens per centimetre | 783.4
2021-02-01 | 2021-02-04 | WMLP280 | 6 Monthly | Metres (mAHD) | 49.63 | Microsiemens per centimetre | 1201
2021-02-01 | 2021-02-02 | WMLP320 | 6 Monthly | Metres (mAHD) | 55.31 | Microsiemens per centimetre | 2168
2021-02-01 | 2021-02-03 | WMLP336 | 6 Monthly | Metres (mAHD) | 48.72 | Microsiemens per centimetre | 513.6
2021-02-01 | 2021-02-02 | YAP016 | 6 Monthly | Metres (mAHD) | 63.7 | Microsiemens per centimetre | 1050
Sample Period | Date Sampled | Location | Monitoring Frequency | Standing water level |  | Conductivity |  | Observations
|  |  |  | Unit of measure | Measured value | Unit of measure | Measured value
2021-08-01 | 2021-08-06 | GM1 | 6 Monthly | Metres (mAHD) | 64.84 | Microsiemens per centimetre | 1970
2021-08-01 | 2021-08-02 | WML120A | 6 Monthly | Metres (mAHD) | 51.83 | Microsiemens per centimetre | 858
2021-08-01 | 2021-08-02 | WML120B | 6 Monthly | Metres (mAHD) | 52.14 | Microsiemens per centimetre | 579
2021-08-01 | 2021-08-03 | WML129 | 6 Monthly | Metres (mAHD) | 50.85 | Microsiemens per centimetre | 482
2021-08-01 | 2021-08-03 | WML181 | 6 Monthly | Metres (mAHD) | 46.7 | Microsiemens per centimetre | 2560
2021-08-01 | 2021-08-03 | WML183 | 6 Monthly | Metres (mAHD) | 47.51 | Microsiemens per centimetre | 3560
2021-08-01 | 2021-08-03 | WML262 | 6 Monthly | Metres (mAHD) | 23.87 | Microsiemens per centimetre | 2910
2021-08-01 | 2021-08-05 | WMLP279 | 6 Monthly | Metres (mAHD) | 50.17 | Microsiemens per centimetre | 1170
2021-08-01 | 2021-08-06 | WMLP280 | 6 Monthly | Metres (mAHD) | 50.29 | Microsiemens per centimetre | 1170
2021-08-01 | 2021-08-02 | WMLP320 | 6 Monthly | Metres (mAHD) | 55.3 | Microsiemens per centimetre | 1630
2021-08-01 | 2021-08-04 | WMLP336 | 6 Monthly | Metres (mAHD) | 48.93 | Microsiemens per centimetre | 636
2021-08-01 | 2021-08-06 | YAP016 | 6 Monthly | Metres (mAHD) | 63.63 | Microsiemens per centimetre | 1170
Sample Period | Date Sampled | Location | Monitoring Frequency | Standing water level |  | Conductivity |  | Observations
|  |  |  | Unit of measure | Measured value | Unit of measure | Measured value
2022-02-01 | 2022-02-07 | GM1 | 6 Monthly | Metres (mAHD) | 64.59 | Microsiemens per centimetre | 1634
2022-02-01 | 2022-02-03 | WML120A | 6 Monthly | Metres (mAHD) | 52.22 | Microsiemens per centimetre | 851
2022-02-01 | 2022-02-03 | WML120B | 6 Monthly | Metres (mAHD) | 52.44 | Microsiemens per centimetre | 606
2022-02-01 | 2022-02-04 | WML129 | 6 Monthly | Metres (mAHD) | 51.03 | Microsiemens per centimetre | 352
2022-02-01 | 2022-02-03 | WML181 | 6 Monthly | Metres (mAHD) | 46.46 | Microsiemens per centimetre | 2343
2022-02-01 | 2022-02-03 | WML183 | 6 Monthly | Metres (mAHD) | 48.04 | Microsiemens per centimetre | 4210
2022-02-01 | 2022-02-04 | WML262 | 6 Monthly | Metres (mAHD) | 23.72 | Microsiemens per centimetre | 2546
2022-02-01 | 2022-02-07 | WMLP279 | 6 Monthly | Metres (mAHD) | 51.03 | Microsiemens per centimetre | 982
2022-02-01 | 2022-02-08 | WMLP280 | 6 Monthly | Metres (mAHD) | 51.5 | Microsiemens per centimetre | 848
2022-02-01 | 2022-02-04 | WMLP320 | 6 Monthly | Metres (mAHD) | 55.37 | Microsiemens per centimetre | 1103
2022-02-01 | 2022-02-09 | WMLP336 | 6 Monthly | Metres (mAHD) | 50.25 | Microsiemens per centimetre | 686
2022-02-01 | 2022-02-07 | YAP016 | 6 Monthly | Metres (mAHD) | 63.7 | Microsiemens per centimetre | 1011
Sample Period | Date Sampled | Location | Monitoring Frequency | Standing water level |  | Conductivity |  | Observations
|  |  |  | Unit of measure | Measured value | Unit of measure | Measured value
2022-08-01 | 2022-08-15 | GM1 | 6 Monthly | Metres (mAHD) | 64.88 | Microsiemens per centimetre | 1868
2022-08-01 | 2022-08-23 | WML120A | 6 Monthly | Metres (mAHD) | 52.96 | Microsiemens per centimetre | 761
2022-08-01 | 2022-08-23 | WML120B | 6 Monthly | Metres (mAHD) | 53.09 | Microsiemens per centimetre | 804
2022-08-01 | 2022-08-17 | WML129 | 6 Monthly | Metres (mAHD) | 51.55 | Microsiemens per centimetre | 484
2022-08-01 | 2022-08-22 | WML181 | 6 Monthly | Metres (mAHD) | 46.89 | Microsiemens per centimetre | 2948
2022-08-01 | 2022-08-22 | WML183 | 6 Monthly | Metres (mAHD) | 49.59 | Microsiemens per centimetre | 2855
2022-08-01 | 2022-08-22 | WML262 | 6 Monthly | Metres (mAHD) | 23.27 | Microsiemens per centimetre | 2943
2022-08-01 | 2022-08-17 | WMLP279 | 6 Monthly | Metres (mAHD) | 51.88 | Microsiemens per centimetre | 790
2022-08-01 | 2022-08-18 | WMLP280 | 6 Monthly | Metres (mAHD) | 51.59 | Microsiemens per centimetre | 520
2022-08-01 | 2022-08-16 | WMLP320 | 6 Monthly | Metres (mAHD) | 55.73 | Microsiemens per centimetre | 728
2022-08-01 | 2022-08-17 | WMLP336 | 6 Monthly | Metres (mAHD) | 50.71 | Microsiemens per centimetre | 722
2022-08-01 | 2022-08-17 | YAP016 | 6 Monthly | Metres (mAHD) | 64.14 | Microsiemens per centimetre | 1771
Sample Period | Date Sampled | Location | Monitoring Frequency | Standing water level |  | Conductivity |  | Observations
|  |  |  | Unit of measure | Measured value | Unit of measure | Measured value
2023-02-01 | 2023-02-21 | GM1 | 6 Monthly | Metres (mAHD) | 55.35 | Microsiemens per centimetre | 1874
2023-02-01 | 2023-02-16 | WML120A | 6 Monthly | Metres (mAHD) | 52.12 | Microsiemens per centimetre | 952.4
2023-02-01 | 2023-02-16 | WML120B | 6 Monthly | Metres (mAHD) | 52.24 | Microsiemens per centimetre | 996.7
2023-02-01 | 2023-02-17 | WML129 | 6 Monthly | Metres (mAHD) | 50.94 | Microsiemens per centimetre | 360.5
2023-02-01 | 2023-02-17 | WML181 | 6 Monthly | Metres (mAHD) | 46.73 | Microsiemens per centimetre | 2665
2023-02-01 | 2023-02-16 | WML183 | 6 Monthly | Metres (mAHD) | 49.22 | Microsiemens per centimetre | 2619
2023-02-01 | 2023-02-17 | WML262 | 6 Monthly | Metres (mAHD) | 22.55 | Microsiemens per centimetre | 2972
2023-02-01 | 2023-02-20 | WMLP279 | 6 Monthly | Metres (mAHD) | 50.18 | Microsiemens per centimetre | 1305
2023-02-01 | 2023-02-17 | WMLP280 | 6 Monthly | Metres (mAHD) | 49.9 | Microsiemens per centimetre | 572.1
2023-02-01 | 2023-02-21 | WMLP320 | 6 Monthly | Metres (mAHD) | 55.16 | Microsiemens per centimetre | 967.4
2023-02-01 | 2023-02-17 | WMLP336 | 6 Monthly | Metres (mAHD) | 49.83 | Microsiemens per centimetre | 902.2
2023-02-01 | 2023-02-21 | YAP016 | 6 Monthly | Metres (mAHD) | 63.49 | Microsiemens per centimetre | 1233
Sample Period | Date Sampled | Location | Monitoring Frequency | Standing water level |  | Conductivity |  | Observations
|  |  |  | Unit of measure | Measured value | Unit of measure | Measured value
2023-08-01 | 2023-08-04 | GM1 | 6 Monthly | Metres (mAHD) | 63.68 | Microsiemens per centimetre | 1810
2023-08-01 | 2023-08-09 | WML120A | 6 Monthly | Metres (mAHD) | 52.37 | Microsiemens per centimetre | 1150
2023-08-01 | 2023-08-09 | WML120B | 6 Monthly | Metres (mAHD) | 52.14 | Microsiemens per centimetre | 879
2023-08-01 | 2023-08-08 | WML129 | 6 Monthly | Metres (mAHD) | 50.89 | Microsiemens per centimetre | 521
2023-08-01 | 2023-08-10 | WML181 | 6 Monthly | Metres (mAHD) | 46.78 | Microsiemens per centimetre | 2770
2023-08-01 | 2023-08-09 | WML183 | 6 Monthly | Metres (mAHD) | 47.81 | Microsiemens per centimetre | 4180
2023-08-01 | 2023-08-10 | WML262 | 6 Monthly | Metres (mAHD) | 26.34 | Microsiemens per centimetre | 2700
2023-08-01 | 2023-08-02 | WMLP279 | 6 Monthly | Metres (mAHD) | 49.54 | Microsiemens per centimetre | 943
2023-08-01 | 2023-08-02 | WMLP280 | 6 Monthly | Metres (mAHD) | 49.37 | Microsiemens per centimetre | 850
2023-08-01 | 2023-08-04 | WMLP320 | 6 Monthly | Metres (mAHD) | 54.64 | Microsiemens per centimetre | 1020
2023-08-01 | 2023-08-02 | WMLP336 | 6 Monthly | Metres (mAHD) | 48.93 | Microsiemens per centimetre | 1190
2023-08-01 | 2023-08-04 | YAP016 | 6 Monthly | Metres (mAHD) | 63.01 | Microsiemens per centimetre | 1100
Sample Period | Date Sampled | Location | Monitoring Frequency | Standing water level |  | Conductivity |  | Observations
|  |  |  | Unit of measure | Measured value | Unit of measure | Measured value
2024-02-01 | 2024-02-21 | GM1 | 6 Monthly | Metres (mAHD) | 57.57 | Microsiemens per centimetre | 1937
2024-02-01 | 2024-02-14 | WML120A | 6 Monthly | Metres (mAHD) | 51.94 | Microsiemens per centimetre | 976.8
2024-02-01 | 2024-02-14 | WML120B | 6 Monthly | Metres (mAHD) | 52.18 | Microsiemens per centimetre | 745.7
2024-02-01 | 2024-02-15 | WML129 | 6 Monthly | Metres (mAHD) | 50.96 | Microsiemens per centimetre | 442.1
2024-02-01 | 2024-02-15 | WML181 | 6 Monthly | Metres (mAHD) | 46.81 | Microsiemens per centimetre | 3060
2024-02-01 | 2024-02-15 | WML183 | 6 Monthly | Metres (mAHD) | 44.34 | Microsiemens per centimetre | 4069
2024-02-01 | 2024-02-15 | WML262 | 6 Monthly | Metres (mAHD) | 26.63 | Microsiemens per centimetre | 2659
2024-02-01 | 2024-02-19 | WMLP279 | 6 Monthly | Metres (mAHD) | 49.02 | Microsiemens per centimetre | 1255
2024-02-01 | 2024-02-19 | WMLP280 | 6 Monthly | Metres (mAHD) | 49.37 | Microsiemens per centimetre | 852.4
2024-02-01 | 2024-02-20 | WMLP320 | 6 Monthly | Metres (mAHD) | 53.67 | Microsiemens per centimetre | 1337
2024-02-01 | 2024-02-27 | WMLP336 | 6 Monthly | Metres (mAHD) | 48.74 | Microsiemens per centimetre | 1199
2024-02-01 | 2024-02-27 | YAP016 | 6 Monthly | Metres (mAHD) | 62.49 | Microsiemens per centimetre | 1280
Sample Period | Date Sampled | Location | Monitoring Frequency | Standing water level |  | Conductivity |  | Observations
|  |  |  | Unit of measure | Measured value | Unit of measure | Measured value
2024-08-01 | 2024-08-02 | GM1 | 6 Monthly | Metres (mAHD) | 64.64 | Microsiemens per centimetre | 1910
2024-08-01 | 2024-08-07 | WML120A | 6 Monthly | Metres (mAHD) | 52.24 | Microsiemens per centimetre | 1130
2024-08-01 | 2024-08-05 | WML120B | 6 Monthly | Metres (mAHD) | 52.38 | Microsiemens per centimetre | 755
2024-08-01 | 2024-08-06 | WML129 | 6 Monthly | Metres (mAHD) | 50.95 | Microsiemens per centimetre | 420
2024-08-01 | 2024-08-06 | WML181 | 6 Monthly | Metres (mAHD) | 46.71 | Microsiemens per centimetre | 3060
2024-08-01 | 2024-08-07 | WML183 | 6 Monthly | Metres (mAHD) | 47.16 | Microsiemens per centimetre | 4090
2024-08-01 | 2024-08-08 | WML262 | 6 Monthly | Metres (mAHD) | 22.06 | Microsiemens per centimetre | 2720
2024-08-01 | 2024-08-05 | WMLP279 | 6 Monthly | Metres (mAHD) | 49.19 | Microsiemens per centimetre | 868
2024-08-01 | 2024-08-05 | WMLP280 | 6 Monthly | Metres (mAHD) | 49.04 | Microsiemens per centimetre | 955
2024-08-01 | 2024-08-07 | WMLP320 | 6 Monthly | Metres (mAHD) | 54.76 | Microsiemens per centimetre | 1130
2024-08-01 | 2024-08-06 | WMLP336 | 6 Monthly | Metres (mAHD) | 48.65 | Microsiemens per centimetre | 997
2024-08-01 | 2024-08-02 | YAP016 | 6 Monthly | Metres (mAHD) | 63.8 | Microsiemens per centimetre | 1360
Sample Period | Date Sampled | Location | Monitoring Frequency | Standing water level |  | Conductivity |  | Observations
|  |  |  | Unit of measure | Measured value | Unit of measure | Measured value
2025-02-01 | 2025-02-27 | GM1 | 6 Monthly | Metres (mAHD) | 63.92 | Microsiemens per centimetre | 1857
2025-02-01 | 2025-02-21 | WML120A | 6 Monthly | Metres (mAHD) | 52.31 | Microsiemens per centimetre | 1037
2025-02-01 | 2025-02-21 | WML120B | 6 Monthly | Metres (mAHD) | 52.48 | Microsiemens per centimetre | 668.4
2025-02-01 | 2025-02-21 | WML129 | 6 Monthly | Metres (mAHD) | 50.9 | Microsiemens per centimetre | 563.2
2025-02-01 | 2025-02-21 | WML181 | 6 Monthly | Metres (mAHD) | 47 | Microsiemens per centimetre | 2445
2025-02-01 | 2025-02-21 | WML183 | 6 Monthly | Metres (mAHD) | 43.39 | Microsiemens per centimetre | 4604
2025-02-01 | 2025-02-21 | WML262 | 6 Monthly | Metres (mAHD) | 27.4 | Microsiemens per centimetre | 2481
2025-02-01 | 2025-02-25 | WMLP279 | 6 Monthly | Metres (mAHD) | 49.03 | Microsiemens per centimetre | 988.6
2025-02-01 | 2025-02-25 | WMLP280 | 6 Monthly | Metres (mAHD) | 48.88 | Microsiemens per centimetre | 1009
2025-02-01 | 2025-02-26 | WMLP320 | 6 Monthly | Metres (mAHD) | - | Microsiemens per centimetre | - | Dry
2025-02-01 | 2025-02-27 | WMLP336 | 6 Monthly | Metres (mAHD) | 54.54 | Microsiemens per centimetre | 921.5
2025-02-01 | 2025-02-20 | YAP016 | 6 Monthly | Metres (mAHD) | 63.42 | Microsiemens per centimetre | 1141
Sample Period | Date Sampled | Location | Monitoring Frequency | Standing water level |  | Conductivity |  | Observations
|  |  |  | Unit of measure | Measured value | Unit of measure | Measured value
2025-08-01 | 2025-08-20 | GM1 | 6 Monthly | Metres (mAHD) | 67.74 | Microsiemens per centimetre | 1958
2025-08-01 | 2025-08-28 | WML120A | 6 Monthly | Metres (mAHD) | 53.01 | Microsiemens per centimetre | 813.1
2025-08-01 | 2025-08-28 | WML120B | 6 Monthly | Metres (mAHD) | 53.11 | Microsiemens per centimetre | 715.5
2025-08-01 | 2025-08-29 | WML129 | 6 Monthly | Metres (mAHD) | 51.62 | Microsiemens per centimetre | 376.1
2025-08-01 | 2025-08-29 | WML181 | 6 Monthly | Metres (mAHD) | 47.112 | Microsiemens per centimetre | 2642
2025-08-01 | 2025-08-28 | WML183 | 6 Monthly | Metres (mAHD) | 48.972 | Microsiemens per centimetre | 3537
2025-08-01 | 2025-08-29 | WML262 | 6 Monthly | Metres (mAHD) | 27.981 | Microsiemens per centimetre | 2408
2025-08-01 | 2025-08-26 | WMLP279 | 6 Monthly | Metres (mAHD) | 51.176 | Microsiemens per centimetre | 457.4
2025-08-01 | 2025-08-25 | WMLP280 | 6 Monthly | Metres (mAHD) | 51.214 | Microsiemens per centimetre | 883
2025-08-01 | 2025-08-29 | WMLP320 | 6 Monthly | Metres (mAHD) | 56.04 | Microsiemens per centimetre | 887.3
2025-08-01 | 2025-08-26 | WMLP336 | 6 Monthly | Metres (mAHD) | 49.992 | Microsiemens per centimetre | 691.5
2025-08-01 | 2025-08-20 | YAP016 | 6 Monthly | Metres (mAHD) | 63.99 | Microsiemens per centimetre | 1520
Next Update February 2026 (Published March 2026)
Note on F281: Jan result used as Feb not sampled
Note on F283: Jan result used as Feb not sampled
Note on F293: Jan result used as Feb not sampled
Note on F294: Jan result used as Feb not sampled

## Attended Noise
Licensee: | Ashton Coal Operations Pty Limited
Premises: | Ashton Coal Mine, Glennies Creek Road and New England Highway, Camberwell NSW 2329
Published Date: | 2025-10-24
EPL No: | 11879
Link to EPA Public Register - |  | https://apps.epa.nsw.gov.au/prpoeoapp/
Link to previous attended noise monitoring reports: | [5 empty] | https://www.ashtoncoal.com.au/page/sustainability/environment/air-quality-monitoring/
Attended Noise Monitoring Data
The following limits are specified under the EPL:
Noise impact criteria (Intrusive criteria) (LAeq (15min)) - 36 Night
Noise impact criteria (Intrusive criteria) (LAeq (15min)) - 38 Day and Evening
Noise impact criteria (Intrusive criteria) (LAeq (1 min)) - 46 Night
Date | Time | Ashton Sampling Point | Monitoring Frequency | Unit of Measure | Total | Ashton Coal Project (ACP) Contribution dB(A) | Wind Speed (m/s) | Wind Direction | Inversion OC/ 100m/ Stability Class | ACP Noise Sources | Comments
2012-02-15 | 17:17 | Location 1 - Richards | Quarterly | dB(A) Leq | 51 | ACP Inaudible | 3.7 | 117 | n/a | n/a
2012-02-15 | 16:28 | Location 2 - Stapleton | Quarterly | dB(A) Leq | 47 | ACP Inaudible | 3.5 | 57 | n/a | n/a
2012-02-15 | 16:08 | Location 3 - Clark | Quarterly | dB(A) Leq | 46 | ACP Inaudible | 3.2 | 83 | n/a | n/a
2012-02-15 | 16:49 | Location 4 - Horadam | Quarterly | dB(A) Leq | 51 | ACP Inaudible | 3.1 | 122 | n/a | n/a
2012-02-15 | 15:48 | Location 5 - Moss | Quarterly | dB(A) Leq | 68 | ACP Inaudible | 3.3 | 109 | n/a | n/a
2012-02-15 | 21:13 | Location 1 - Richards | Quarterly | dB(A) Leq | 51 | ACP Inaudible | 2.3 | 112 | < 3 | n/a
2012-02-15 | 20:27 | Location 2 - Stapleton | Quarterly | dB(A) Leq | 51 | ACP Inaudible | 2.8 | 130 | < 3 | n/a
2012-02-15 | 20:11 | Location 3 - Clark | Quarterly | dB(A) Leq | 48 | ACP Inaudible | 2.5 | 121 | < 3 | n/a
2012-02-15 | 20:46 | Location 4 - Horadam | Quarterly | dB(A) Leq | 52 | ACP Inaudible | 2.8 | 117 | < 3 | n/a
2012-02-15 | 19:51 | Location 5 - Moss | Quarterly | dB(A) Leq | 65 | ACP Inaudible | 2.8 | 133 | < 3 | n/a
2012-02-15 | 23:18 | Location 1 - Richards | Quarterly | dB(A) Leq | 49 | ACP Inaudible | 1.7 | 114 | < 3 | n/a
2012-02-15 | 22:38 | Location 2 - Stapleton | Quarterly | dB(A) Leq | 46 | ACP Inaudible | 2.2 | 109 | < 3 | n/a
2012-02-15 | 22:19 | Location 3 - Clark | Quarterly | dB(A) Leq | 50 | ACP Inaudible | 2.6 | 100 | < 3 | n/a
2012-02-15 | 22:56 | Location 4 - Horadam | Quarterly | dB(A) Leq | 53 | ACP Inaudible | 2 | 109 | >+3 | n/a
2012-02-15 | 22:01 | Location 5 - Moss | Quarterly | dB(A) Leq | 65 | ACP Inaudible | 1.9 | 130 | >+3 | n/a
2012-05-31 | 16:30 | Location 1 - Richards | Quarterly | dB(A) Leq | 51 | ACP Inaudible | 1.8 | 111 | 3.6 | n/a
2012-05-31 | 15:48 | Location 2 - Stapleton | Quarterly | dB(A) Leq | 50 | ACP Inaudible | 1.8 | 108 | 2.7 | n/a
2012-05-31 | 15:30 | Location 3 - Clark | Quarterly | dB(A) Leq | 56 | ACP Inaudible | 2.9 | 112 | 2.5 | n/a
2012-05-31 | 16:09 | Location 4 - Horadam | Quarterly | dB(A) Leq | 56 | ACP Inaudible | 2.3 | 112 | 3.3 | n/a
2012-05-31 | 15:11 | Location 5 - Moss | Quarterly | dB(A) Leq | 69 | ACP Inaudible | 1.9 | 105 | 2.5 | n/a
2012-05-31 | 20:36 | Location 1 - Richards | Quarterly | dB(A) Leq | 44 | ACP Inaudible | 1.3 | 102 | 9.1 | n/a
2012-05-31 | 19:56 | Location 2 - Stapleton | Quarterly | dB(A) Leq | 50 | ACP Inaudible | 1.7 | 126 | 8.5 | n/a
2012-05-31 | 19:39 | Location 3 - Clark | Quarterly | dB(A) Leq | 46 | ACP Inaudible | 2.25 | 131 | 8 | n/a
2012-05-31 | 20:16 | Location 4 - Horadam | Quarterly | dB(A) Leq | 55 | ACP Inaudible | 1.3 | 141 | 9 | n/a
2012-05-31 | 19:21 | Location 5 - Moss | Quarterly | dB(A) Leq | 68 | ACP Inaudible | 1.7 | 184 | 8.3 | n/a
2012-05-31 | 22:38 | Location 1 - Richards | Quarterly | dB(A) Leq | 47 | ACP Inaudible | 1.2 | 106 | 7.7 | n/a
2012-05-31 | 23:33 | Location 2 - Stapleton | Quarterly | dB(A) Leq | 47 | ACP Inaudible | 0.3 | 120 | 9.4 | n/a
2012-05-31 | 23:15 | Location 3 - Clark | Quarterly | dB(A) Leq | 43 | ACP Inaudible | 0.9 | 121 | 9.2 | n/a
2012-05-31 | 22:58 | Location 4 - Horadam | Quarterly | dB(A) Leq | 51 | ACP Inaudible | 1 | 119 | 8.6 | n/a
2012-05-31 | 23:51 | Location 5 - Moss | Quarterly | dB(A) Leq | 64 | ACP Inaudible | 0.7 | 146 | 9.9 | n/a
2012-08-27 | 16:03 | Location 1 - Richards | Quarterly | dB(A) Leq | 52 | ACP Inaudible | 1.4 | 83 | 3 | n/a
2012-08-27 | 17:05 | Location 2 - Stapleton | Quarterly | dB(A) Leq | 50 | ACP Inaudible | 2 | 97 | 1.8 | n/a
2012-08-27 | 16:46 | Location 3 - Clark | Quarterly | dB(A) Leq | 43 | ACP Inaudible | 1.9 | 117 | 2.4 | n/a
2012-08-27 | 16:27 | Location 4 - Horadam | Quarterly | dB(A) Leq | 53 | ACP Inaudible | 1.4 | 126 | 2.6 | n/a
2012-08-27 | 17:23 | Location 5 - Moss | Quarterly | dB(A) Leq | 70 | ACP Inaudible | 1.4 | 168 | 2.9 | n/a
2012-08-27 | 20:51 | Location 1 - Richards | Quarterly | dB(A) Leq | 39 | ACP Inaudible | 1.9 | 146 | 9 | n/a
2012-08-27 | 20:10 | Location 2 - Stapleton | Quarterly | dB(A) Leq | 47 | ACP Inaudible | 1.6 | 111 | 8.7 | n/a
2012-08-27 | 19:53 | Location 3 - Clark | Quarterly | dB(A) Leq | 44 | ACP Inaudible | 1.6 | 111 | 7.8 | n/a
2012-08-27 | 20:29 | Location 4 - Horadam | Quarterly | dB(A) Leq | 46 | ACP Inaudible | 1.5 | 153 | 8.9 | n/a
2012-08-27 | 7;37 pm | Location 5 - Moss | Quarterly | dB(A) Leq | 67 | ACP Inaudible | 1.8 | 112 | 7.8 | n/a
2012-08-27 | 22:41 | Location 1 - Richards | Quarterly | dB(A) Leq | 47 | ACP Inaudible | 1.39 | 143 | > 9 | n/a
2012-08-27 | 23:41 | Location 2 - Stapleton | Quarterly | dB(A) Leq | 48 | ACP Inaudible | 0.3 | 86 | > 9 | n/a
2012-08-27 | 23:29 | Location 3 - Clark | Quarterly | dB(A) Leq | 46 | ACP Inaudible | 0.5 | 86 | > 9 | n/a
2012-08-27 | 23:07 | Location 4 - Horadam | Quarterly | dB(A) Leq | 55 | ACP Inaudible | 0.5 | 87 | > 9 | n/a
2012-08-27 | 23:59 | Location 5 - Moss | Quarterly | dB(A) Leq | 63 | ACP Inaudible | 1.4 | 288 | > 9 | n/a
2012-11-21 | 17:30 | Location 1 - Richards | Quarterly | dB(A) Leq | 35 | ACP Inaudible | 1 | 87 | n/a | n/a
2012-11-21 | 16:19 | Location 2 - Stapleton | Quarterly | dB(A) Leq | 45 | ACP Inaudible | 1.1 | 183 | n/a | n/a
2012-11-21 | 15:58 | Location 3 - Clark | Quarterly | dB(A) Leq | 46 | ACP Inaudible | 1 | 145 | n/a | n/a
2012-11-21 | 16:40 | Location 4 - Horadam | Quarterly | dB(A) Leq | 38 | ACP Inaudible | 0.8 | 191 | n/a | n/a
2012-11-21 | 16:58 | Location 5 - Moss | Quarterly | dB(A) Leq | 69 | ACP Inaudible | 0.9 | 254 | n/a | n/a
2012-11-21 | 19:13 | Location 1 - Richards | Quarterly | dB(A) Leq | 35 | ACP Inaudible | 1 | 114 | E/F | n/a
2012-11-21 | 20:05 | Location 2 - Stapleton | Quarterly | dB(A) Leq | 46 | ACP Inaudible | 0.9 | 115 | E/F | n/a
2012-11-21 | 19:44 | Location 3 - Clark | Quarterly | dB(A) Leq | 43 | ACP Inaudible | 2.5 | 85 | E | n/a
2012-11-21 | 20:53 | Location 4 - Horadam | Quarterly | dB(A) Leq | 44 | ACP Inaudible | 1.3 | 107 | G | n/a
2012-11-21 | 20:27 | Location 5 - Moss | Quarterly | dB(A) Leq | 68 | ACP Inaudible | 2.6 | 92 | E/F | n/a
2012-11-21 | 22:00 | Location 1 - Richards | Quarterly | dB(A) Leq | 40 | ACP Inaudible | 2.1 | 176 | E/F | n/a
2012-11-21 | 22:46 | Location 2 - Stapleton | Quarterly | dB(A) Leq | 49 | ACP Inaudible | 1.6 | 147 | D/G | n/a
2012-11-21 | 22:27 | Location 3 - Clark | Quarterly | dB(A) Leq | 47 | ACP Inaudible | 1.9 | 154 | D | n/a
2012-11-21 | 23:30 | Location 4 - Horadam | Quarterly | dB(A) Leq | 40 | ACP Inaudible | 0.7 | 126 | G | n/a
2012-11-21 | 23:05 | Location 5 - Moss | Quarterly | dB(A) Leq | 43 | ACP Inaudible | 1.4 | 134 | G | n/a
2013-02-19 | 16:00 | Location 1 - Richards | Quarterly | dB(A) Leq | 43 | ACP Inaudible | 5.2 | 133 | n/a | n/a
2013-02-19 | 16:55 | Location 2 - Stapleton | Quarterly | dB(A) Leq | 46 | ACP Inaudible | 5.1 | 120 | n/a | n/a
2013-02-19 | 16:37 | Location 3 - Clark | Quarterly | dB(A) Leq | 46 | ACP Inaudible | 5.2 | 133 | n/a | n/a
2013-02-19 | 16:20 | Location 4 - Horadam | Quarterly | dB(A) Leq | 49 | ACP Inaudible | 5.1 | 112 | n/a | n/a
2013-02-19 | 17:15 | Location 5 - Moss | Quarterly | dB(A) Leq | 68 | ACP Inaudible | 5.7 | 119 | n/a | n/a
2013-02-19 | 21:43 | Location 1 - Richards | Quarterly | dB(A) Leq | 45 | ACP Inaudible | 2.7 | 126 | >+3 | n/a
2013-02-19 | 21:02 | Location 2 - Stapleton | Quarterly | dB(A) Leq | 49 | ACP Inaudible | 2.5 | 97 | >+3 | n/a
2013-02-19 | 20:45 | Location 3 - Clark | Quarterly | dB(A) Leq | 43 | ACP Inaudible | 2.5 | 126 | +3 | n/a
2013-02-19 | 21:20 | Location 4 - Horadam | Quarterly | dB(A) Leq | 50 | ACP Inaudible | 2.2 | 118 | +3 | n/a
2013-02-19 | 20:25 | Location 5 - Moss | Quarterly | dB(A) Leq | 66 | ACP Inaudible | 2.1 | 106 | +2.7 | n/a
2013-02-19 | 23:15 | Location 1 - Richards | Quarterly | dB(A) Leq | 43 | ACP Inaudible | 1.3 | 110 | >+3 | n/a
2013-02-19 | 22:32 | Location 2 - Stapleton | Quarterly | dB(A) Leq | 49 | ACP Inaudible | 1.8 | 131 | >+3 | n/a
2013-02-19 | 22:15 | Location 3 - Clark | Quarterly | dB(A) Leq | 45 | ACP Inaudible | 2.2 | 126 | >+3 | n/a
2013-02-19 | 22:50 | Location 4 - Horadam | Quarterly | dB(A) Leq | 50 | ACP Inaudible | 1.3 | 125 | >+3 | n/a
2013-02-19 | 23:37 | Location 5 - Moss | Quarterly | dB(A) Leq | 63 | ACP Inaudible | 1 | 114 | >+3 | n/a
2013-05-21 | 16:00 | Location 1 - Richards | Quarterly | dB(A) Leq | 43 | ACP Inaudible | 4.2 | 236 | n/a | n/a
2013-05-21 | 17:09 | Location 2 - Stapleton | Quarterly | dB(A) Leq | 54 | ACP Inaudible | 3.4 | 306 | n/a | n/a
2013-05-21 | 16:49 | Location 3 - Clark | Quarterly | dB(A) Leq | 45 | ACP Inaudible | 3.7 | 304 | n/a | n/a
2013-05-21 | 16:28 | Location 4 - Horadam | Quarterly | dB(A) Leq | 53 | ACP Inaudible | 3.6 | 289 | n/a | n/a
2013-05-21 | 17:29 | Location 5 - Moss | Quarterly | dB(A) Leq | 68 | ACP Inaudible | 3.6 | 298 | n/a | n/a
2013-05-21 | 19:42 | Location 1 - Richards | Quarterly | dB(A) Leq | 41 | ACP Inaudible | 3.6 | 296 | n/a | n/a
2013-05-21 | 21:02 | Location 2 - Stapleton | Quarterly | dB(A) Leq | 48 | ACP Inaudible | 4.3 | 312 | n/a | n/a
2013-05-21 | 20:37 | Location 3 - Clark | Quarterly | dB(A) Leq | 50 | ACP Inaudible | 4.3 | 303 | n/a | n/a
2013-05-21 | 20:12 | Location 4 - Horadam | Quarterly | dB(A) Leq | 50 | ACP Inaudible | 4.6 | 297 | n/a | n/a
2013-05-21 | 21:23 | Location 5 - Moss | Quarterly | dB(A) Leq | 62 | ACP Inaudible | 3.2 | 297 | n/a | n/a
2013-05-21 | 22:00 | Location 1 - Richards | Quarterly | dB(A) Leq | 41 | ACP Inaudible | 1.4 | 268 | F | n/a
2013-05-21 | 23:05 | Location 2 - Stapleton | Quarterly | dB(A) Leq | 50 | ACP Inaudible | 0.4 | 292 | G | n/a
2013-05-21 | 22:46 | Location 3 - Clark | Quarterly | dB(A) Leq | 46 | ACP Inaudible | 0.4 | 265 | E/G | n/a
2013-05-21 | 22:26 | Location 4 - Horadam | Quarterly | dB(A) Leq | 47 | ACP Inaudible | 1.1 | 287 | D | n/a
2013-05-21 | 23:26 | Location 5 - Moss | Quarterly | dB(A) Leq | 63 | ACP Inaudible | 1 | 278 | E | n/a
2013-08-06 | 16:27 | Location 1 - Richards | Quarterly | dB(A) Leq | 44 | ACP Inaudible | 6.6 | 269 | +2.5 | n/a
2013-08-06 | 17:10 | Location 2 - Stapleton | Quarterly | dB(A) Leq | 59 | ACP Inaudible | 4.6 | 257 | +2.4 | n/a
2013-08-06 | 16:52 | Location 3 - Clark | Quarterly | dB(A) Leq | 52 | ACP Inaudible | 5.9 | 307 | +2.8 | n/a
2013-08-06 | 15:14 | Location 4 - Horadam | Quarterly | dB(A) Leq | 56 | ACP Inaudible | 8.5 | 316 | +1.8 | n/a
2013-08-06 | 14:55 | Location 5 - Moss | Quarterly | dB(A) Leq | 63 | ACP Inaudible | 8.3 | 300 | +2.0 | n/a
2013-08-06 | 20:24 | Location 1 - Richards | Quarterly | dB(A) Leq | 42 | ACP audible occasionally | 1.2 | 282 | +7.5 | Dozer
2013-08-06 | 21:10 | Location 2 - Stapleton | Quarterly | dB(A) Leq | 51 | ACP (<30) | 1.7 | 298 | +10.1 | Dozer, mine hum*
2013-08-06 | 20:51 | Location 3 - Clark | Quarterly | dB(A) Leq | 48 | ACP (32) | 1.8 | 283 | +9.0 | Dozer, mine hum*
2013-08-06 | 19:08 | Location 4 - Horadam | Quarterly | dB(A) Leq | 56 | ACP Inaudible | 1.5 | 268 | +3.6 | n/a
2013-08-06 | 18:50 | Location 5 - Moss | Quarterly | dB(A) Leq | 65 | ACP Inaudible | 1.6 | 308 | +5 | n/a
2013-08-06 | 22:01 | Location 1 - Richards | Quarterly | dB(A) Leq | 53 | ACP Inaudible | 2.6 | 298 | +14 | n/a
2013-08-06 | 23:30 | Location 2 - Stapleton | Quarterly | dB(A) Leq | 46 | ACP (32) | 3.9 | 281 | +15 | Dozer, mine hum*
2013-08-06 | 23:13 | Location 3 - Clark | Quarterly | dB(A) Leq | 46 | ACP (33) | 2.6 | 307 | +14 | Dozer, mine hum*
2013-08-06 | 23:47 | Location 4 - Horadam | Quarterly | dB(A) Leq | 53 | ACP faintly audible | 3.3 | 303 | +15 | n/a
2013-08-06 | 10:05 | Location 5 - Moss | Quarterly | dB(A) Leq | 65 | ACP Inaudible | 3.3 | 291 | +15 | n/a
2013-11-15 | 16:27 | Location 1 - Richards | Quarterly | dB(A) Leq | 41 | ACP Inaudible | 2.8 | 314 | n/a | n/a
2013-11-15 | 17:04 | Location 2 - Stapleton | Quarterly | dB(A) Leq | 51 | ACP Inaudible | 3.4 | 261 | n/a | n/a
2013-11-15 | 16:47 | Location 3 - Clark | Quarterly | dB(A) Leq | 48 | ACP Inaudible | 3.6 | 264 | n/a | n/a
2013-11-15 | 17:20 | Location 4 - Horadam | Quarterly | dB(A) Leq | 52 | ACP Inaudible | 2.9 | 286 | n/a | n/a
2013-11-15 | 17:44 | Location 5 - Moss | Quarterly | dB(A) Leq | 68 | ACP Inaudible | 2.5 | 256 | n/a | n/a
2013-11-15 | 19:59 | Location 1 - Richards | Quarterly | dB(A) Leq | 45 | ACP Inaudible | 3.1 | 184 | +2.6 | n/a
2013-11-15 | 20:59 | Location 2 - Stapleton | Quarterly | dB(A) Leq | 47 | ACP Inaudible | 1.5 | 202 | +3.0 | n/a
2013-11-15 | 20:42 | Location 3 - Clark | Quarterly | dB(A) Leq | 46 | ACP Inaudible | 2.7 | 184 | +2.5 | n/a
2013-11-15 | 20:22 | Location 4 - Horadam | Quarterly | dB(A) Leq | 50 | ACP Inaudible | 3.1 | 184 | +2.6 | n/a
2013-11-15 | 21:20 | Location 5 - Moss | Quarterly | dB(A) Leq | 62 | ACP Inaudible | 1.9 | 194 | +3.0 | n/a
2013-11-15 | 22:01 | Location 1 - Richards | Quarterly | dB(A) Leq | 41 | ACP Inaudible | 1.1 | 207 | +4.0 | n/a
2013-11-15 | 23:00 | Location 2 - Stapleton | Quarterly | dB(A) Leq | 47 | ACP Inaudible | 0.7 | 234 | +5.6 | n/a
2013-11-15 | 22:44 | Location 3 - Clark | Quarterly | dB(A) Leq | 46 | ACP Inaudible | 0.5 | 228 | +5.3 | n/a
2013-11-15 | 22:24 | Location 4 - Horadam | Quarterly | dB(A) Leq | 48 | ACP Inaudible | 0.5 | 219 | +4.7 | n/a
2013-11-15 | 23:20 | Location 5 - Moss | Quarterly | dB(A) Leq | 62 | ACP Inaudible | 0.8 | 234 | +6.3 | n/a
2014-02-06 | 17:43 | Location 1 - Richards | Quarterly | dB(A) Leq | 54 | ACP Inaudible | 5.8 | 92 | n/a | n/a
2014-02-06 | 16:42 | Location 2 - Stapleton | Quarterly | dB(A) Leq | 53 | ACP Inaudible | 6.5 | 97 | n/a | n/a
2014-02-06 | 16:24 | Location 3 - Clark | Quarterly | dB(A) Leq | 51 | ACP Inaudible | 5.9 | 98 | n/a | n/a
2014-02-06 | 17:20 | Location 4 - Horadam | Quarterly | dB(A) Leq | 50 | ACP Inaudible | 5.8 | 89 | n/a | n/a
2014-02-06 | 17:01 | Location 5 - Moss | Quarterly | dB(A) Leq | 67 | ACP Inaudible | 6.2 | 96 | n/a | n/a
2014-02-06 | 19:56 | Location 1 - Richards | Quarterly | dB(A) Leq | 43 | ACP Inaudible | 6.2 | 88 | n/a | n/a
2014-02-06 | 21:07 | Location 2 - Stapleton | Quarterly | dB(A) Leq | 46 | ACP Inaudible | 3.8 | 96 | n/a | n/a
2014-02-06 | 20:44 | Location 3 - Clark | Quarterly | dB(A) Leq | 40 | ACP Inaudible | 4.5 | 94 | n/a | n/a
2014-02-06 | 20:22 | Location 4 - Horadam | Quarterly | dB(A) Leq | 49 | ACP Inaudible | 5.1 | 93 | n/a | n/a
2014-02-06 | 21:28 | Location 5 - Moss | Quarterly | dB(A) Leq | 66 | ACP Inaudible | 3.5 | 98 | n/a | n/a
2014-02-06 | 22:01 | Location 1 - Richards | Quarterly | dB(A) Leq | 37 | ACP Inaudible | 3 | 96 | n/a | n/a
2014-02-06 | 23:03 | Location 2 - Stapleton | Quarterly | dB(A) Leq | 49 | ACP Inaudible | 2 | 98 | n/a | n/a
2014-02-06 | 22:44 | Location 3 - Clark | Quarterly | dB(A) Leq | 39 | ACP Inaudible | 2.5 | 98 | n/a | n/a
2014-02-06 | 22:24 | Location 4 - Horadam | Quarterly | dB(A) Leq | 49 | ACP Inaudible | 2.9 | 97 | n/a | n/a
2014-02-06 | 23:22 | Location 5 - Moss | Quarterly | dB(A) Leq | 66 | ACP Inaudible | 1.9 | 102 | n/a | n/a
2014-05-14 | 15:17 | Location 1 - Richards | Quarterly | dB(A) Leq | 36 | ACP Inaudible | 1 | 132 | n/a | n/a
2014-05-14 | 16:08 | Location 2 - Stapleton | Quarterly | dB(A) Leq | 50 | ACP Inaudible | 1.4 | 99 | n/a | n/a
2014-05-14 | 15:49 | Location 3 - Clark | Quarterly | dB(A) Leq | 42 | ACP Inaudible | 1.5 | 102 | n/a | n/a
2014-05-14 | 17:07 | Location 4 - Horadam | Quarterly | dB(A) Leq | 50 | ACP Inaudible | 2.4 | 119 | n/a | n/a
2014-05-14 | 16:29 | Location 5 - Moss | Quarterly | dB(A) Leq | 70 | ACP Inaudible | 1.2 | 110 | n/a | n/a
2014-05-14 | 18:04 | Location 1 - Richards | Quarterly | dB(A) Leq | 47 | ACP Inaudible | 1.4 | 94 | n/a | n/a
2014-05-14 | 19:09 | Location 2 - Stapleton | Quarterly | dB(A) Leq | 51 | ACP Inaudible | 2.1 | 87 | n/a | n/a
2014-05-14 | 18:50 | Location 3 - Clark | Quarterly | dB(A) Leq | 45 | ACP Inaudible | 1.9 | 87 | n/a | n/a
2014-05-14 | 18:28 | Location 4 - Horadam | Quarterly | dB(A) Leq | 54 | ACP Inaudible | 1.4 | 97 | n/a | n/a
2014-05-14 | 19:30 | Location 5 - Moss | Quarterly | dB(A) Leq | 70 | ACP Inaudible | 2 | 87 | n/a | n/a
2014-05-14 | 23:51 | Location 1 - Richards | Quarterly | dB(A) Leq | 47 | ACP Inaudible | 1.6 | 285 | n/a | n/a
2014-05-14 | 12:44 | Location 2 - Stapleton | Quarterly | dB(A) Leq | 48 | ACP Inaudible | 2 | 285 | n/a | n/a
2014-05-14 | 12:25 | Location 3 - Clark | Quarterly | dB(A) Leq | 42 | ACP Inaudible | 1.5 | 292 | n/a | n/a
2014-05-14 | 22:35 | Location 4 - Horadam | Quarterly | dB(A) Leq | 45 | ACP Inaudible | 1.6 | 161 | n/a | n/a
2014-05-15 | 1:05 | Location 5 - Moss | Quarterly | dB(A) Leq | 55 | ACP Inaudible | 1.9 | 284 | n/a | n/a
2014-06-19 | 22:59 | N2 | Monthly | dB(A) Leq | 48 | ACP Inaudible | 1 | NW | n/a | n/a
2014-06-19 | 22:37 | N3 | Monthly | dB(A) Leq | 41 | ACP Inaudible | 0.5 | NW | n/a | n/a
2014-06-19 | 22:13 | N4 | Monthly | dB(A) Leq | 43 | ACP Inaudible | 1 | NW | n/a | n/a
2014-07-22 | 1:46 | N2 | Monthly | dB(A) Leq | 45 | ACP Inaudible | Calm | n/a | n/a | n/a
2014-07-22 | 1:25 | N3 | Monthly | dB(A) Leq | 41 | ACP Inaudible | Calm | n/a | n/a | n/a
2014-07-22 | 0:58 | N4 | Monthly | dB(A) Leq | 38 | ACP Inaudible | Calm | n/a | n/a | n/a
2014-08-25 | 23:46 | N2 | Monthly | dB(A) Leq | 45 | ACP Inaudible | 1.2 | S | n/a | n/a
2014-08-25 | 23:27 | N3 | Monthly | dB(A) Leq | 41 | ACP Inaudible | 1.6 | S | n/a | n/a
2014-08-25 | 22:47 | N4 | Monthly | dB(A) Leq | 39 | ACP Inaudible | 1.5 | S | n/a | n/a
2014-09-25 | 1:36 | N2 | Monthly | dB(A) Leq | 48 | ACP (25) | 2.4 | 262 | +2.2 | Hum
2014-09-25 | 1:16 | N3 | Monthly | dB(A) Leq | 43 | ACP (29) | 1.4 | 263 | +1.4 | Hum
2014-09-25 | 0:55 | N4 | Monthly | dB(A) Leq | 43 | ACP Inaudible | 0.6 | 216 | +2.1 | n/a
2014-10-09 | 1:29 | N2 | Monthly | dB(A) Leq | 46 | ACP Inaudible | 1.3 | 84 | +2.5 | n/a
2014-10-09 | 1:11 | N3 | Monthly | dB(A) Leq | 48 | ACP Inaudible | 1.1 | 85 | +2.5 | n/a
2014-10-09 | 0:49 | N4 | Monthly | dB(A) Leq | 42 | ACP Inaudible | 1 | 96 | +2.6 | n/a
2014-11-12 | 23:44 | N2 | Monthly | dB(A) Leq | 46 | ACP Inaudible | 2.6 | 105 | >3 | n/a
2014-11-12 | 23:26 | N3 | Monthly | dB(A) Leq | 38 | ACP Inaudible | 2.4 | 106 | <3 | n/a
2014-11-12 | 22:47 | N4 | Monthly | dB(A) Leq | 37 | ACP Inaudible | 3 | 103 | <3 | n/a
2014-12-16 | 22:27 | N2 | Monthly | dB(A) Leq | 50 | ACP Inaudible | 4 | 256 | >3 | n/a
2014-12-16 | 22:08 | N3 | Monthly | dB(A) Leq | 46 | ACP Inaudible | 3.5 | 255 | <3 | n/a
2014-12-16 | 22:55 | N4 | Monthly | dB(A) Leq | 49 | ACP Inaudible | 3.6 | 261 | <3 | n/a
2015-01-30 | 1:51 | N2 | Monthly | dB(A) Leq | 46 | ACP Inaudible | 2.1 | 156 | >+3 | n/a
2015-01-30 | 1:32 | N3 | Monthly | dB(A) Leq | 41 | ACP Inaudible | 1.6 | 62 | >+3 | n/a
2015-01-30 | 1:09 | N4 | Monthly | dB(A) Leq | 49 | ACP Inaudible | 1.8 | 66 | >+3 | n/a
2015-02-11 | 23:49 | N2 | Monthly | dB(A) Leq | 50 | ACP Inaudible | 1.5 | 108 | >+3 | n/a
2015-02-11 | 23:30 | N3 | Monthly | dB(A) Leq | 42 | ACP Inaudible | 2.8 | 134 | >+3 | n/a
2015-02-11 | 23:10 | N4 | Monthly | dB(A) Leq | 41 | ACP Inaudible | 2 | 127 | >+3 | n/a
2015-03-03 | 22:27 | N2 | Monthly | dB(A) Leq | 48 | ACP Inaudible | 2.8 | 115 | >+3 | n/a
2015-03-03 | 22:02 | N3 | Monthly | dB(A) Leq | 41 | ACP Inaudible | 2.2 | 110 | >+3 | n/a
2015-03-03 | 22:55 | N4 | Monthly | dB(A) Leq | 43 | ACP Inaudible | 2.4 | 115 | >+3 | n/a
2015-04-09 | 23:16 | N2 | Monthly | dB(A) Leq | 49 | ACP Inaudible | 0.9 | 70 | >+3 | n/a
2015-04-09 | 22:55 | N3 | Monthly | dB(A) Leq | 38 | ACP Inaudible | 1.3 | 82 | < 3 | n/a
2015-04-10 | 0:05 | N4 | Monthly | dB(A) Leq | 37 | ACP Inaudible | 0.8 | 128 | >+3 | n/a
2015-05-19 | 23:58 | N2 | Monthly | dB(A) Leq | 48 | 39 | 2.1 | 281 | >+3 | CHPP
2015-05-19 | 23:38 | N3 | Monthly | dB(A) Leq | 46 | 38 | 1.4 | 269 | >+3 | CHPP
2015-05-19 | 23:04 | N4 | Monthly | dB(A) Leq | 44 | 25 | 2.5 | 305 | >+3 | CHPP
2015-05-19 | 23:58 | N2 | Monthly | dB(A) L1 (1 min) | n/a | 44 | 2.1 | 281 | >+3 | CHPP
2015-05-19 | 23:38 | N3 | Monthly | dB(A) L1 (1 min) | n/a | 43 | 1.4 | 269 | >+3 | CHPP
2015-06-19 | 22:40 | N2 | Monthly | dB(A) Leq | 48 | <25 | 1.8 | 272 | >+3 | n/a
2015-06-19 | 22:23 | N3 | Monthly | dB(A) Leq | 44 | <25 | 1.5 | 272 | >+3 | n/a
2015-06-19 | 22:03 | N4 | Monthly | dB(A) Leq | 38 | <20 | 1.2 | 261 | >+3 | n/a
2015-07-16 | 23:26 | N2 | Monthly | dB(A) Leq | 46 | ACP Inaudible | 6.8 | 272 | >+3 | n/a
2015-07-16 | 23:05 | N3 | Monthly | dB(A) Leq | 45 | ACP Inaudible | 7 | 271 | <+3 | n/a
2015-07-16 | 22:18 | N4 | Monthly | dB(A) Leq | 45 | ACP Inaudible | 5 | 268 | <+3 | n/a
2015-08-18 | 23:40 | N2 | Monthly | dB(A) Leq | 52 | ACP Inaudible | calm | calm | >+3 | n/a
2015-08-18 | 23:22 | N3 | Monthly | dB(A) Leq | 50 | ACP Inaudible | calm | calm | >+3 | n/a
2015-08-18 | 22:43 | N4 | Monthly | dB(A) Leq | 50 | ACP Inaudible | calm | calm | >+3 | n/a
2015-09-28 | 23:37 | N2 | Monthly | dB(A) Leq | 47 | ACP Inaudible | 0.6 | 126 | >+3 | n/a
2015-09-28 | 23:18 | N3 | Monthly | dB(A) Leq | 47 | ACP Inaudible | 1.1 | 131 | >+3 | n/a
2015-09-28 | 22:58 | N4 | Monthly | dB(A) Leq | 40 | ACP Inaudible | 1.8 | 143 | >+3 | n/a
2015-10-20 | 23:38 | N2 | Monthly | dB(A) Leq | 40 | ACP Inaudible | 1.7 | 30 | >+3 | n/a
2015-10-20 | 23:20 | N3 | Monthly | dB(A) Leq | 40 | ACP Inaudible | 2.4 | 35 | >+3 | n/a
2015-10-20 | 22:40 | N4 | Monthly | dB(A) Leq | 42 | ACP Inaudible | 1.1 | 56 | >+3 | n/a
2015-11-23 | 23:30 | N2 | Monthly | dB(A) Leq | 38 | ACP Inaudible | 3.2 | 91 | <+3 | n/a
2015-11-23 | 23:11 | N3 | Monthly | dB(A) Leq | 42 | ACP Inaudible | 3 | 89 | <+3 | n/a
2015-11-23 | 23:52 | N4 | Monthly | dB(A) Leq | 43 | ACP Inaudible | 3.3 | 98 | <+3 | n/a
2015-12-14 | 23:38 | N2 | Monthly | dB(A) Leq | 52 | ACP Inaudible | 3.2 | 91 | <+3 | n/a
2015-12-14 | 22:49 | N3 | Monthly | dB(A) Leq | 44 | ACP Inaudible | 3 | 89 | <+3 | n/a
2015-12-14 | 23:16 | N4 | Monthly | dB(A) Leq | 36 | ACP Inaudible | 3.3 | 98 | <+3 | n/a
2016-01-27 | 23:42 | N2 | Monthly | dB(A) Leq | 45 | ACP Inaudible | 1.7 | 135 | >+3 | n/a
2016-01-27 | 23:27 | N3 | Monthly | dB(A) Leq | 48 | ACP Inaudible | 1.2 | 125 | >+3 | n/a
2016-01-28 | 12:27 | N4 | Monthly | dB(A) Leq | 42 | ACP Inaudible | 1.4 | 131 | >+3 | n/a
2016-02-15 | 23:56 | N2 | Monthly | dB(A) Leq | 51 | ACP Inaudible | 1 | 298 | >+3 | n/a
2016-02-15 | 23:38 | N3 | Monthly | dB(A) Leq | 45 | ACP Inaudible | 1.6 | 310 | >+3 | n/a
2016-02-15 | 22:59 | N4 | Monthly | dB(A) Leq | 38 | ACP Inaudible | 1.4 | 271 | >+3 | n/a
2016-02-16 | 0:00 | Unattended SX40 | Continuous | dB(A) Leq | 56 | ACP Inaudible | 1 | 298 | >+3 | n/a
2016-03-10 | 0:08 | N2 | Monthly | dB(A) Leq | 49 | 28 | 1.7 | 175 | >+3 | Dozer tracks and revs
2016-03-10 | 1:23 | N3 | Monthly | dB(A) Leq | 42 | 29 | 2.2 | 156 | >+3 | Dozer tracks and revs
2016-03-10 | 1:01 | N4 | Monthly | dB(A) Leq | 35 | 25 | 0.6 | 128 | >+3 | Dozer tracks and revs
2016-03-10 | 0:15 | Unattended SX40 | Continuous | dB(A) Leq | 46.2 | 28 | 1.7 | 175 | >+3 | n/a
2016-04-27 | 22:45 | N2 | Monthly | dB(A) Leq | 47 | ACP Inaudible | 1.1 | 202 | >+3 | n/a
2016-04-27 | 23:03 | N3 | Monthly | dB(A) Leq | 46 | ACP Inaudible | 0.9 | 170 | >+3 | n/a
2016-04-27 | 23:23 | N4 | Monthly | dB(A) Leq | 38 | ACP Inaudible | 0.7 | 127 | >+3 | n/a
2016-04-27 | 22:45 | Unattended SX40 | Continuous | dB(A) Leq | 47.7 | n/a | 1.1 | 202 | >+3 | n/a
2016-05-16 | 22:45 | N2 | Monthly | dB(A) Leq | 55 | 31 | 1.6 | 299 | >+3 | Engine revs, dozer tracks
2016-05-16 | 23:03 | N3 | Monthly | dB(A) Leq | 45 | 30 | 1.5 | 292 | >+3 | Engine revs, dozer tracks
2016-05-16 | 22:07 | N4 | Monthly | dB(A) Leq | 39 | 23 | 2 | 280 | >+3 | Mine hum
2016-05-16 | 22:45 | Unattended SX40 | Continuous | dB(A) Leq | 47.5 | 31 | 1.6 | 299 | >+3 | n/a
2016-06-02 | 22:44 | N2 | Monthly | dB(A) Leq | 50 | ACP Inaudible | 1.7 | 82 | >+3 | n/a
2016-06-02 | 23:03 | N3 | Monthly | dB(A) Leq | 44 | ACP Inaudible | 2.1 | 81 | >+3 | n/a
2016-06-02 | 23:32 | N4 | Monthly | dB(A) Leq | 40 | ACP Inaudible | 1.5 | 87 | >+3 | n/a
2016-06-02 | 22:45 | Unattended SX40 | Continuous | dB(A) Leq | 44.2 | ACP Inaudible | 1.7 | 82 | >+3 | n/a
2016-07-15 | 1:01 | N2 | Monthly | dB(A) Leq | 48 | ACP Inaudible | 4.1 | 273 | >+3 | n/a
2016-07-15 | 0:42 | N3 | Monthly | dB(A) Leq | 49 | ACP Inaudible | 4.7 | 274 | >+3 | n/a
2016-07-15 | 0:50 | N4 | Monthly | dB(A) Leq | 40 | ACP Inaudible | 4.8 | 272 | >+3 | n/a
2016-07-15 | 1:00 | Unattended SX40 | Continuous | dB(A) Leq | 47.5 | < 20 | 4.1 | 273 | >+3 | n/a
2016-08-08 | 22:45 | N2 | Monthly | dB(A) Leq | 47 | ACP Inaudible | 2 | 258 | >+3 | n/a
2016-08-08 | 23:04 | N3 | Monthly | dB(A) Leq | 45 | ACP Inaudible | 2 | 265 | >+3 | n/a
2016-08-08 | 23:26 | N4 | Monthly | dB(A) Leq | 41 | ACP Inaudible | 1.8 | 266 | >+3 | n/a
2016-08-08 | 22:45 | Unattended SX40 | Continuous | dB(A) Leq | 46.5 | < 20 | 2 | 258 | >+3 | n/a
2016-09-20 | 1:00 | N2 | Monthly | dB(A) Leq | 51 | ACP Inaudible | 0.7 | 247 | >+3 | n/a
2016-09-20 | 0:38 | N3 | Monthly | dB(A) Leq | 45 | ACP Inaudible | 0.5 | 6 | >+3 | n/a
2016-09-20 | 0:49 | N4 | Monthly | dB(A) Leq | 44 | ACP Inaudible | 0.7 | 290 | >+3 | n/a
2016-09-20 | 1:00 | Unattended SX40 | Continuous | dB(A) Leq | 41 | < 20 | 0.7 | 247 | >+3 | n/a
2016-10-12 | 23:58 | N2 | Monthly | dB(A) Leq | 50 | ACP Inaudible | 1.6 | 224 | <+3 | n/a
2016-10-13 | 0:30 | N3 | Monthly | dB(A) Leq | 43 | ACP Inaudible | 2.3 | 223 | <+3 | n/a
2016-10-12 | 23:40 | N4 | Monthly | dB(A) Leq | 34 | ACP Inaudible | 2.2 | 203 | <+3 | n/a
2016-10-13 | 0:00 | Unattended SX40 | Continuous | dB(A) Leq | 46 | n/a | 1.6 | 224 | <+3 | n/a
2016-11-01 | 23:14 | N2 | Monthly | dB(A) Leq | 47 | ACP Inaudible | 2.2 | 285 | >+3 | n/a
2016-11-01 | 23:35 | N3 | Monthly | dB(A) Leq | 42 | ACP Inaudible | 2.4 | 283 | >+3 | n/a
2016-11-01 | 22:01 | N4 | Monthly | dB(A) Leq | 40 | ACP Inaudible | 1.4 | 148 | >+3 | n/a
2016-11-01 | 23:15 | Unattended SX40 | Continuous | dB(A) Leq | 40.1 | n/a | 2.2 | 285 | >+3 | n/a
2016-12-20 | 22:00 | N2 | Monthly | dB(A) Leq | 48 | ACP Inaudible | 3.8 | 280 | <+3 | n/a
2016-12-20 | 22:19 | N3 | Monthly | dB(A) Leq | 49 | ACP Inaudible | 4.6 | 283 | <+3 | n/a
2016-12-20 | 22:50 | N4 | Monthly | dB(A) Leq | 40 | ACP Inaudible | 1.8 | 233 | <+3 | n/a
2016-12-20 | 22:00 | Unattended SX40 | Continuous | dB(A) Leq | 46 | n/a | 3.8 | 280 | <+3 | n/a
2017-01-23 | 22:00 | N2 | Monthly | dB(A) Leq | 44 | ACP Inaudible | 1.8 | 352 | <+3 | n/a
2017-01-23 | 22:18 | N3 | Monthly | dB(A) Leq | 40 | ACP Inaudible | 1 | 242 | <+3 | n/a
2017-01-23 | 22:44 | N4 | Monthly | dB(A) Leq | 40 | ACP Inaudible | 1.4 | 147 | <+3 | n/a
2017-01-23 | 22:00 | Unattended SX40 | Continuous | dB(A) Leq | 41 | n/a | 1.8 | 352 | <+3 | n/a
2017-02-21 | 22:00 | N2 | Monthly | dB(A) Leq | 44 | ACP Inaudible | 1.8 | 352 | <+3 | n/a
2017-02-21 | 22:18 | N3 | Monthly | dB(A) Leq | 40 | ACP Inaudible | 1 | 242 | <+3 | n/a
2017-02-21 | 22:44 | N4 | Monthly | dB(A) Leq | 40 | ACP Inaudible | 1.4 | 147 | <+3 | n/a
2017-02-21 | 22:00 | Unattended SX40 | Continuous | dB(A) Leq | 41 | n/a | 1.8 | 352 | <+3 | n/a
2017-03-23 | 22:45 | N2 | Monthly | dB(A) Leq | 44 | ACP Inaudible | 0.6 | 275 | Lapse | n/a
2017-03-23 | 23:03 | N3 | Monthly | dB(A) Leq | 40 | ACP Inaudible | 1.1 | 279 | Lapse | n/a
2017-03-23 | 23:25 | N4 | Monthly | dB(A) Leq | 40 | ACP Inaudible | 1.2 | 284 | Lapse | n/a
2017-03-23 | 22:45 | Unattended SX40 | Continuous | dB(A) Leq | 40.7 | n/a | 0.6 | 275 | <+3 | n/a
2017-04-27 | 23:24 | N2 | Monthly | dB(A) Leq | 51 | Not Measurable | 1.7 | - | 0.9 | n/a
2017-04-27 | 23:45 | N3 | Monthly | dB(A) Leq | 45 | 36 | 4.1 | 270 | 0.2 | n/a
2017-04-27 | 22:57 | N4 | Monthly | dB(A) Leq | 44 | ACP Inaudible | 1.7 | 315 | 2.9 | n/a
2017-04-27 | 23:24 | N2 | Monthly | dB(A) LA1, 1 minute | - | Not Measurable | 4.1 | - | 0.9 | n/a
2017-04-27 | 23:45 | N3 | Monthly | dB(A) LA1, 1 minute | - | 40 | 1.7 | 270 | 0.2 | n/a
2017-04-27 | 22:57 | N4 | Monthly | dB(A) LA1, 1 minute | - | ACP Inaudible | 4.1 | 315 | 2.9 | n/a
2017-05-18 | 22:31 | N2 | Monthly | dB(A) Leq | 51 | ACP Inaudible | 2 | 360 | 1.1 | n/a
2017-05-18 | 22:50 | N3 | Monthly | dB(A) Leq | 40 | ACP Inaudible | 2 | - | 1.8 | n/a
2017-05-18 | 23:13 | N4 | Monthly | dB(A) Leq | 43 | ACP Inaudible | 2.4 | 140 | 3.1 | n/a | Temperature inversion at time of monitoring and hence criteria N/A
2017-05-18 | 22:31 | N2 | Monthly | dB(A) LA1, 1 minute | - | ACP Inaudible | 2 | 360 | 1.1 | n/a
2017-05-18 | 22:50 | N3 | Monthly | dB(A) LA1, 1 minute | - | ACP Inaudible | 2 | - | 1.8 | n/a
2017-05-18 | 23:13 | N4 | Monthly | dB(A) LA1, 1 minute | - | ACP Inaudible | 2.4 | 140 | 3.1 | n/a | Temperature inversion at time of monitoring and hence criteria N/A
2017-06-21 | 22:27 | N2 | Monthly | dB(A) Leq | 46 | ACP Inaudible | 1.5 | - | 5.5 | n/a | Temperature inversion at time of monitoring and hence criteria N/A
2017-06-21 | 22:48 | N3 | Monthly | dB(A) Leq | 43 | ACP Inaudible | 1 | - | 7.4 | n/a | Temperature inversion at time of monitoring and hence criteria N/A
2017-06-21 | 22:02 | N4 | Monthly | dB(A) Leq | 35 | ACP Inaudible | 1.6 | 65 | 5 | n/a | Temperature inversion at time of monitoring and hence criteria N/A
2017-06-21 | 22:27 | N2 | Monthly | dB(A) LA1, 1 minute | - | ACP Inaudible | 1.5 | - | 5.5 | n/a | Temperature inversion at time of monitoring and hence criteria N/A
2017-06-21 | 22:48 | N3 | Monthly | dB(A) LA1, 1 minute | - | ACP Inaudible | 1 | - | 7.4 | n/a | Temperature inversion at time of monitoring and hence criteria N/A
2017-06-21 | 22:02 | N4 | Monthly | dB(A) LA1, 1 minute | - | ACP Inaudible | 1.6 | 65 | 5 | n/a | Temperature inversion at time of monitoring and hence criteria N/A
2017-07-06 | 22:23 | N2 | Monthly | dB(A) Leq | 54 | ACP Inaudible | 0 | - | 11.2 | n/a | Temperature inversion at time of monitoring and hence criteria N/A
2017-07-06 | 22:59 | N3 | Monthly | dB(A) Leq | 48 | ACP Inaudible | 0.1 | - | 12.1 | n/a | Temperature inversion at time of monitoring and hence criteria N/A
2017-07-06 | 22:00 | N4 | Monthly | dB(A) Leq | 42 | Not Measurable | 0.1 | - | 11 | n/a | Temperature inversion at time of monitoring and hence criteria N/A
2017-07-06 | 22:23 | N2 | Monthly | dB(A) LA1, 1 minute | - | ACP Inaudible | 0 | - | 11.2 | n/a | Temperature inversion at time of monitoring and hence criteria N/A
2017-07-06 | 22:59 | N3 | Monthly | dB(A) LA1, 1 minute | - | ACP Inaudible | 0.1 | - | 12.1 | n/a | Temperature inversion at time of monitoring and hence criteria N/A
2017-07-06 | 22:00 | N4 | Monthly | dB(A) LA1, 1 minute | - | Not Measurable | 0.1 | - | 11 | n/a | Temperature inversion at time of monitoring and hence criteria N/A
2017-08-03 | 0:53 | N2 | Monthly | dB(A) Leq | 42 | ACP Inaudible | 0.7 | 90 | 7.4 | n/a | Temperature inversion at time of monitoring and hence criteria N/A
2017-08-03 | 0:33 | N3 | Monthly | dB(A) Leq | 44 | ACP Inaudible | 1.8 | 90 | 5.4 | n/a | Temperature inversion at time of monitoring and hence criteria N/A
2017-08-02 | 21:55 | N4 | Monthly | dB(A) Leq | 42 | Not Measurable | 1.4 | - | 8.6 | n/a | Temperature inversion at time of monitoring and hence criteria N/A
2017-08-03 | 0:53 | N2 | Monthly | dB(A) LA1, 1 minute | - | <30 | 0.7 | 90 | 7.4 | n/a | Temperature inversion at time of monitoring and hence criteria N/A
2017-08-03 | 0:33 | N3 | Monthly | dB(A) LA1, 1 minute | - | ACP Inaudible | 1.8 | 90 | 5.4 | n/a | Temperature inversion at time of monitoring and hence criteria N/A
2017-08-02 | 21:55 | N4 | Monthly | dB(A) LA1, 1 minute | - | ACP Inaudible | 1.4 | - | 8.6 | n/a | Temperature inversion at time of monitoring and hence criteria N/A
2017-09-21 | 22:30 | N2 | Monthly | dB(A) Leq | 52 | ACP Inaudible | - | - | 18.7 | n/a | Temperature inversion at time of monitoring and hence criteria N/A
2017-09-21 | 22:50 | N3 | Monthly | dB(A) Leq | 46 | ACP Inaudible | - | - | 19.4 | n/a | Temperature inversion at time of monitoring and hence criteria N/A
2017-09-21 | 22:07 | N4 | Monthly | dB(A) Leq | 40 | ACP Inaudible | - | - | 18 | n/a | Temperature inversion at time of monitoring and hence criteria N/A
2017-09-21 | 22:30 | N2 | Monthly | dB(A) LA1, 1 minute | - | <30 | - | - | 18.7 | n/a | Temperature inversion at time of monitoring and hence criteria N/A
2017-09-21 | 22:50 | N3 | Monthly | dB(A) LA1, 1 minute | - | ACP Inaudible | - | - | 19.4 | n/a | Temperature inversion at time of monitoring and hence criteria N/A
2017-09-21 | 22:07 | N4 | Monthly | dB(A) LA1, 1 minute | - | ACP Inaudible | - | - | 18 | n/a | Temperature inversion at time of monitoring and hence criteria N/A
2017-10-10 | 22:41 | N2 | Monthly | dB(A) Leq | 56 | ACP Inaudible | 0.9 | 135 | 0 | n/a
2017-10-10 | 23:00 | N3 | Monthly | dB(A) Leq | 54 | ACP Inaudible | 0 | - | 0 | n/a
2017-10-10 | 22:17 | N4 | Monthly | dB(A) Leq | 61 | ACP Inaudible | 2.2 | 135 | -0.2 | n/a
2017-10-10 | 22:41 | N2 | Monthly | dB(A) LA1, 1 minute | - | ACP Inaudible | 0.9 | 135 | 0 | n/a
2017-10-10 | 23:00 | N3 | Monthly | dB(A) LA1, 1 minute | - | ACP Inaudible | 0 | - | 0 | n/a
2017-10-10 | 22:17 | N4 | Monthly | dB(A) LA1, 1 minute | - | ACP Inaudible | 2.2 | 135 | -0.2 | n/a
2017-11-08 | 22:25 | N2 | Monthly | dB(A) Leq | 50 | ACP Inaudible | - | - | 2.7 | n/a
2017-11-08 | 22:47 | N3 | Monthly | dB(A) Leq | 41 | ACP Inaudible | - | - | 3.6 | n/a | Temperature inversion at time of monitoring and hence criteria N/A
2017-11-08 | 22:00 | N4 | Monthly | dB(A) Leq | 37 | ACP Inaudible | - | - | 1.4 | n/a
2017-11-08 | 22:25 | N2 | Monthly | dB(A) LA1, 1 minute | - | ACP Inaudible | - | - | 2.7 | n/a
2017-11-08 | 22:47 | N3 | Monthly | dB(A) LA1, 1 minute | - | ACP Inaudible | - | - | 3.6 | n/a
2017-11-08 | 22:00 | N4 | Monthly | dB(A) LA1, 1 minute | - | ACP Inaudible | - | - | 1.4 | n/a
2017-12-05 | 22:35 | N2 | Monthly | dB(A) Leq | 51 | ACP Inaudible | 0.6 | 125 | -0.2 | n/a
2017-12-05 | 22:58 | N3 | Monthly | dB(A) Leq | 44 | ACP Inaudible | 0.5 | 150 | 0.7 | n/a
2017-12-05 | 22:11 | N4 | Monthly | dB(A) Leq | 41 | ACP Inaudible | 1.3 | 125 | -0.5 | n/a
2017-12-05 | 22:35 | N2 | Monthly | dB(A) LA1, 1 minute | - | ACP Inaudible | 0.6 | 125 | -0.2 | n/a
2017-12-05 | 22:58 | N3 | Monthly | dB(A) LA1, 1 minute | - | ACP Inaudible | 0.5 | 150 | 0.7 | n/a
2017-12-05 | 22:11 | N4 | Monthly | dB(A) LA1, 1 minute | - | ACP Inaudible | 1.3 | 125 | -0.5 | n/a
2018-01-18 | 22:27 | N2 | Monthly | dB(A) Leq | 49 | Not Measurable | 0.9 | 170 | 1.3 | n/a
2018-01-18 | 22:48 | N3 | Monthly | dB(A) Leq | 42 | ACP Inaudible | - | - | 1.8 | n/a
2018-01-18 | 22:00 | N4 | Monthly | dB(A) Leq | 41 | ACP Inaudible | 2.1 | 180 | 0.9 | n/a
2018-01-18 | 22:27 | N2 | Monthly | dB(A) LA1, 1 minute | - | Not Measurable | 0.9 | 170 | 1.3 | n/a
2018-01-18 | 22:48 | N3 | Monthly | dB(A) LA1, 1 minute | - | ACP Inaudible | - | - | 1.8 | n/a
2018-01-18 | 22:00 | N4 | Monthly | dB(A) LA1, 1 minute | - | ACP Inaudible | 2.1 | 180 | 0.9 | n/a
2018-02-06 | 22:40 | N2 | Monthly | dB(A) Leq | 50 | ACP Inaudible | 2.9 | 130 | -0.4 | n/a
2018-02-06 | 22:21 | N3 | Monthly | dB(A) Leq | 39 | ACP Inaudible | 3.8 | 140 | -0.3 | n/a
2018-02-06 | 22:22 | N4 | Monthly | dB(A) Leq | 39 | ACP Inaudible | 3.8 | 140 | -0.3 | n/a
2018-02-06 | 22:40 | N2 | Monthly | dB(A) LA1, 1 minute | - | ACP Inaudible | 2.9 | 130 | -0.4 | n/a
2018-02-06 | 22:21 | N3 | Monthly | dB(A) LA1, 1 minute | - | ACP Inaudible | 3.8 | 140 | -0.3 | n/a
2018-02-06 | 22:22 | N4 | Monthly | dB(A) LA1, 1 minute | - | ACP Inaudible | 3.8 | 140 | -0.3 | n/a
2018-03-07 | 22:23 | N2 | Monthly | dB(A) Leq | 48 | ACP Inaudible | 0 | - | -0.3 | n/a
2018-03-07 | 22:42 | N3 | Monthly | dB(A) Leq | 40 | ACP Inaudible | 0.8 | 90 | -0.4 | n/a
2018-03-07 | 22:00 | N4 | Monthly | dB(A) Leq | 40 | ACP Inaudible | 2.1 | 120 | 0.1 | n/a
2018-03-07 | 22:23 | N2 | Monthly | dB(A) LA1, 1 minute | - | ACP Inaudible | 0 | - | -0.3 | n/a
2018-03-07 | 22:42 | N3 | Monthly | dB(A) LA1, 1 minute | - | ACP Inaudible | 0.8 | 90 | -0.4 | n/a
2018-03-07 | 22:00 | N4 | Monthly | dB(A) LA1, 1 minute | - | ACP Inaudible | 2.1 | 120 | 0.1 | n/a
2018-04-04 | 22:32 | N2 | Monthly | dB(A) Leq | 52 | ACP Inaudible | 0.6 | 80 | 2.7 | n/a
2018-04-04 | 22:53 | N3 | Monthly | dB(A) Leq | 39 | ACP Inaudible | 0 | - | 2.7 | n/a
2018-04-04 | 22:03 | N4 | Monthly | dB(A) Leq | 39 | ACP Inaudible | 1.6 | 170 | 3.1 | n/a
2018-04-04 | 22:32 | N2 | Monthly | dB(A) LA1, 1 minute | - | ACP Inaudible | 0.6 | 80 | 2.7 | n/a
2018-04-04 | 22:53 | N3 | Monthly | dB(A) LA1, 1 minute | - | ACP Inaudible | 0 | - | 2.7 | n/a
2018-04-04 | 22:03 | N4 | Monthly | dB(A) LA1, 1 minute | - | ACP Inaudible | 1.6 | 170 | 3.1 | n/a
2018-05-14 | 23:03 | N2 | Monthly | dB(A) Leq | 50 | ACP Inaudible | 0 | - | -11.4 | n/a
2018-05-14 | 23:38 | N3 | Monthly | dB(A) Leq | 44 | ACP Inaudible | 0 | - | -10.4 | n/a
2018-05-14 | 22:30 | N4 | Monthly | dB(A) Leq | 43 | ACP Inaudible | 1 | 160 | -11.2 | n/a
2018-05-14 | 23:03 | N2 | Monthly | dB(A) LA1, 1 minute | - | ACP Inaudible | 0 | - | -11.4 | n/a
2018-05-14 | 23:38 | N3 | Monthly | dB(A) LA1, 1 minute | - | ACP Inaudible | 0 | - | -10.4 | n/a
2018-05-14 | 22:30 | N4 | Monthly | dB(A) LA1, 1 minute | - | ACP Inaudible | 1 | 160 | -11.2 | n/a
2018-06-14 | 22:50 | N2 | Monthly | dB(A) Leq | 52 | ACP Inaudible | 0 | - | 3.8 | n/a
2018-06-14 | 23:10 | N3 | Monthly | dB(A) Leq | 46 | ACP Inaudible | 0 | - | 4.5 | n/a
2018-06-14 | 22:27 | N4 | Monthly | dB(A) Leq | 43 | ACP Inaudible | 1.4 | 350 | 1.8 | n/a
2018-06-14 | 22:50 | N2 | Monthly | dB(A) LA1, 1 minute | - | ACP Inaudible | 0 | - | 3.8 | n/a
2018-06-14 | 23:10 | N3 | Monthly | dB(A) LA1, 1 minute | - | ACP Inaudible | 0 | - | 4.5 | n/a
2018-06-14 | 22:27 | N4 | Monthly | dB(A) LA1, 1 minute | - | ACP Inaudible | 1.4 | 350 | 1.8 | n/a
2018-07-12 | 22:57 | N2 | Monthly | dB(A) Leq | 48 | Not Measurable | 0 | - | 1.1 | n/a
2018-07-12 | 22:30 | N3 | Monthly | dB(A) Leq | 46 | Not Measurable | 0.9 | 285 | 1.6 | n/a
2018-07-12 | 22:00 | N4 | Monthly | dB(A) Leq | 41 | 35 | 0 | - | 0.3 | mine continuum
2018-07-12 | 22:57 | N2 | Monthly | dB(A) LA1, 1 minute | - | Not Measurable | 0 | - | 1.1 | n/a
2018-07-12 | 22:30 | N3 | Monthly | dB(A) LA1, 1 minute | - | Not Measurable | 0.9 | 285 | 1.6 | n/a
2018-07-12 | 22:00 | N4 | Monthly | dB(A) LA1, 1 minute | 41 | 41 | 0 | - | 0.3 | dozer track slap
2018-08-01 | 22:57 | N2 | Monthly | dB(A) Leq | 50 | 31 | 0 | - | 9.6 | n/a
2018-08-01 | 22:30 | N3 | Monthly | dB(A) Leq | 45 | Not Measurable | 0 | - | 10.1 | n/a
2018-08-01 | 22:00 | N4 | Monthly | dB(A) Leq | 45 | ACP Inaudible | 0.7 | 60 | 7.5 | n/a
2018-08-01 | 22:57 | N2 | Monthly | dB(A) LA1, 1 minute | 34 | 34 | 0 | - | 9.6 | n/a
2018-08-01 | 22:30 | N3 | Monthly | dB(A) LA1, 1 minute | - | Not Measurable | 0 | - | 10.1 | n/a
2018-08-01 | 22:00 | N4 | Monthly | dB(A) LA1, 1 minute | - | ACP Inaudible | 0.7 | 60 | 7.5 | n/a
2018-09-20 | 23:37 | N2 | Monthly | dB(A) Leq | 49 | ACP Inaudible | 0 | - | 4.1 | n/a
2018-09-20 | 22:55 | N3 | Monthly | dB(A) Leq | 51 | ACP Inaudible | 0 | - | 3.4 | n/a
2018-09-20 | 22:42 | N4 | Monthly | dB(A) Leq | 41 | ACP Inaudible | 0.6 | 95 | 2.9 | n/a
2018-09-20 | 23:37 | N2 | Monthly | dB(A) LA1, 1 minute | - | ACP Inaudible | 0 | - | 4.1 | n/a
2018-09-20 | 22:55 | N3 | Monthly | dB(A) LA1, 1 minute | - | ACP Inaudible | 0 | - | 3.4 | n/a
2018-09-20 | 22:42 | N4 | Monthly | dB(A) LA1, 1 minute | - | ACP Inaudible | 0.6 | 95 | 2.9 | n/a
2018-10-02 | 23:24 | N2 | Monthly | dB(A) Leq | 46 | ACP Inaudible | 0 | - | 2.7 | n/a
2018-10-02 | 23:03 | N3 | Monthly | dB(A) Leq | 40 | <30 | 0 | - | 2.3 | engine noise
2018-10-02 | 22:36 | N4 | Monthly | dB(A) Leq | 43 | ACP Inaudible | 0 | - | 2.1 | n/a
2018-10-02 | 23:24 | N2 | Monthly | dB(A) LA1, 1 minute | - | ACP Inaudible | 0 | - | 2.7 | n/a
2018-10-02 | 23:03 | N3 | Monthly | dB(A) LA1, 1 minute | - | <30 | 0 | - | 2.3 | engine noise
2018-10-02 | 22:36 | N4 | Monthly | dB(A) LA1, 1 minute | - | ACP Inaudible | 0 | - | 2.1 | n/a
2018-11-08 | 23:02 | N2 | Monthly | dB(A) Leq | 50 | ACP Inaudible | 0 | - | 2.7 | n/a
2018-11-08 | 22:42 | N3 | Monthly | dB(A) Leq | 57 | ACP Inaudible | 0 | - | 2.3 | n/a
2018-11-08 | 22:16 | N4 | Monthly | dB(A) Leq | 41 | ACP Inaudible | 0.6 | 150 | 2.1 | n/a
2018-11-08 | 23:02 | N2 | Monthly | dB(A) LA1, 1 minute | - | ACP Inaudible | 0 | - | 2.7 | n/a
2018-11-08 | 22:42 | N3 | Monthly | dB(A) LA1, 1 minute | - | ACP Inaudible | 0 | - | 2.3 | n/a
2018-11-08 | 22:16 | N4 | Monthly | dB(A) LA1, 1 minute | - | ACP Inaudible | 0.6 | 150 | 2.1 | n/a
2018-12-27 | 22:39 | N2 | Monthly | dB(A) Leq | 50 | ACP Inaudible | 2.3 | 10 | -2.9 | n/a
2018-12-27 | 22:21 | N3 | Monthly | dB(A) Leq | 46 | ACP Inaudible | 1.4 | - | -2.7 | n/a
2018-12-27 | 22:00 | N4 | Monthly | dB(A) Leq | 40 | ACP Inaudible | 2 | 1 | -2.7 | n/a
2018-12-27 | 22:39 | N2 | Monthly | dB(A) LA1, 1 minute | - | ACP Inaudible | 2.3 | 10 | -2.9 | n/a
2018-12-27 | 22:21 | N3 | Monthly | dB(A) LA1, 1 minute | - | ACP Inaudible | 1.4 | - | -2.7 | n/a
2018-12-27 | 22:00 | N4 | Monthly | dB(A) LA1, 1 minute | - | ACP Inaudible | 2 | 1 | -2.7 | n/a
2019-01-14 | 22:39 | N2 | Monthly | dB(A) Leq | 46 | ACP Inaudible | 0 | - | -2.9 | n/a
2019-01-14 | 22:22 | N3 | Monthly | dB(A) Leq | 42 | ACP Inaudible | 0.7 | 140 | -2.7 | n/a
2019-01-14 | 22:00 | N4 | Monthly | dB(A) Leq | 39 | ACP Inaudible | 0.6 | 120 | -2.7 | n/a
2019-01-14 | 22:39 | N2 | Monthly | dB(A) LA1, 1 minute | - | ACP Inaudible | 0 | - | -2.9 | n/a
2019-01-14 | 22:22 | N3 | Monthly | dB(A) LA1, 1 minute | - | ACP Inaudible | 0.7 | 140 | -2.7 | n/a
2019-01-14 | 22:00 | N4 | Monthly | dB(A) LA1, 1 minute | - | ACP Inaudible | 0.6 | 120 | -2.7 | n/a
2019-02-25 | 22:00 | N2 | Monthly | dB(A) Leq | 47 | ACP Inaudible | 2.8 | 126 | -1.2 | n/a
2019-02-25 | 22:19 | N3 | Monthly | dB(A) Leq | 38 | ACP Inaudible | 2.5 | 125 | -1.2 | n/a
2019-02-25 | 22:42 | N4 | Monthly | dB(A) Leq | 39 | ACP Inaudible | 2.4 | 117 | -1.1 | n/a
2019-02-25 | 22:00 | N2 | Monthly | dB(A) LAmax (for LA1, 1 minute) | 59 | ACP Inaudible | 2.8 | 126 | -1.2 | n/a
2019-02-25 | 22:19 | N3 | Monthly | dB(A) LAmax (for LA1, 1 minute) | 51 | ACP Inaudible | 2.5 | 125 | -1.2 | n/a
2019-02-25 | 22:42 | N4 | Monthly | dB(A) LAmax (for LA1, 1 minute) | 54 | ACP Inaudible | 2.4 | 117 | -1.1 | n/a
2019-03-14 | 22:00 | N2 | Monthly | dB(A) Leq | 54 | ACP Inaudible | 2.1 | 149 | -0.7 | n/a
2019-03-14 | 22:17 | N3 | Monthly | dB(A) Leq | 43 | ACP Inaudible | 2.4 | 181 | -0.1 | n/a
2019-03-14 | 22:41 | N4 | Monthly | dB(A) Leq | 39 | ACP Inaudible | 4.2 | 171 | -1.2 | n/a
2019-03-14 | 22:00 | N2 | Monthly | dB(A) LAmax (for LA1, 1 minute) | 79 | ACP Inaudible | 2.1 | 149 | -0.7 | n/a
2019-03-14 | 22:17 | N3 | Monthly | dB(A) LAmax (for LA1, 1 minute) | 54 | ACP Inaudible | 2.4 | 181 | -0.1 | n/a
2019-03-14 | 22:41 | N4 | Monthly | dB(A) LAmax (for LA1, 1 minute) | 58 | ACP Inaudible | 4.2 | 171 | -1.2 | n/a
2019-04-04 | 22:00 | N2 | Monthly | dB(A) Leq | 50 | ACP Inaudible | 1.7 | 137 | -0.8 | n/a
2019-04-04 | 22:18 | N3 | Monthly | dB(A) Leq | 40 | ACP Inaudible | 1.6 | 143 | -0.5 | n/a
2019-04-04 | 22:40 | N4 | Monthly | dB(A) Leq | 37 | ACP Inaudible | 1.8 | 145 | -0.7 | n/a
2019-04-04 | 22:00 | N2 | Monthly | dB(A) LAmax (for LA1, 1 minute) | 63 | ACP Inaudible | 1.7 | 137 | -0.8 | n/a
2019-04-04 | 22:18 | N3 | Monthly | dB(A) LAmax (for LA1, 1 minute) | 50 | ACP Inaudible | 1.6 | 143 | -0.5 | n/a
2019-04-04 | 22:40 | N4 | Monthly | dB(A) LAmax (for LA1, 1 minute) | 63 | ACP Inaudible | 1.8 | 145 | -0.7 | n/a
2019-05-23 | 22:01 | N2 | Monthly | dB(A) Leq | 52 | ACP Inaudible | 2.2 | 159 | 3.4 | n/a
2019-05-23 | 22:19 | N3 | Monthly | dB(A) Leq | 44 | ACP Inaudible | 1.1 | 131 | 4 | n/a
2019-05-23 | 22:40 | N4 | Monthly | dB(A) Leq | 40 | ACP Inaudible | 0.8 | 89 | 4.5 | n/a
2019-05-23 | 22:01 | N2 | Monthly | dB(A) LAmax (for LA1, 1 minute) | 66 | ACP Inaudible | 2.2 | 159 | 3.4 | n/a
2019-05-23 | 22:19 | N3 | Monthly | dB(A) LAmax (for LA1, 1 minute) | 58 | ACP Inaudible | 1.1 | 131 | 4 | n/a
2019-05-23 | 22:40 | N4 | Monthly | dB(A) LAmax (for LA1, 1 minute) | 64 | ACP Inaudible | 0.8 | 89 | 4.5 | n/a
2019-05-23 | 22:01 | N2 | Monthly | dB(A) Leq | 52 | ACP Inaudible | 2.2 | 159 | 3.4 | n/a
2019-05-23 | 22:19 | N3 | Monthly | dB(A) Leq | 44 | ACP Inaudible | 1.1 | 131 | 4 | n/a
2019-05-23 | 22:40 | N4 | Monthly | dB(A) Leq | 40 | ACP Inaudible | 0.8 | 89 | 4.5 | n/a
2019-05-23 | 22:01 | N2 | Monthly | dB(A) LAmax (for LA1, 1 minute) | 66 | ACP Inaudible | 2.2 | 159 | 3.4 | n/a
2019-05-23 | 22:19 | N3 | Monthly | dB(A) LAmax (for LA1, 1 minute) | 58 | ACP Inaudible | 1.1 | 131 | 4 | n/a
2019-05-23 | 22:40 | N4 | Monthly | dB(A) LAmax (for LA1, 1 minute) | 64 | ACP Inaudible | 0.8 | 89 | 4.5 | n/a
2019-06-07 | 5:20 | N2 | Monthly | dB(A) Leq | 60 | ACP Inaudible | 1.4 | 298 | 5.6 | n/a
2019-06-07 | 4:21 | N3 | Monthly | dB(A) Leq | 54 | ACP Inaudible | 1.4 | 298 | 5.6 | n/a
2019-06-07 | 5:45 | N4 | Monthly | dB(A) Leq | 47 | ACP Inaudible | 1.1 | 338 | 3.2 | n/a
2019-06-07 | 5:20 | N2 | Monthly | dB(A) LAmax (for LA1, 1 minute) | 68 | ACP Inaudible | 1.4 | 298 | 5.6 | n/a
2019-06-07 | 4:21 | N3 | Monthly | dB(A) LAmax (for LA1, 1 minute) | 62 | ACP Inaudible | 1.4 | 298 | 5.6 | n/a
2019-06-07 | 5:45 | N4 | Monthly | dB(A) LAmax (for LA1, 1 minute) | 60 | ACP Inaudible | 1.1 | 338 | 3.2 | n/a
2019-07-09 | 23:38 | N2 | Monthly | dB(A) Leq | 57 | < 36 | 2.7 | 289 | 0.8 | n/a
2019-07-09 | 23:38 | N3 | Monthly | dB(A) Leq | 45 | < 36 | 2.7 | 289 | 0.8 | n/a
2019-07-09 | 0:07 | N4 | Monthly | dB(A) Leq | 43 | < 25 | 2.8 | 268 | 4.4 | n/a
2019-07-09 | 23:38 | N2 | Monthly | dB(A) LAmax (for LA1, 1 minute) | 80 | 37 | 2.7 | 289 | 0.8 | n/a
2019-07-09 | 23:38 | N3 | Monthly | dB(A) LAmax (for LA1, 1 minute) | 65 | 37 | 2.7 | 289 | 0.8 | n/a
2019-07-09 | 0:07 | N4 | Monthly | dB(A) LAmax (for LA1, 1 minute) | 65 | 35 | 2.8 | 268 | 4.4 | n/a
2019-08-14 | 22:07 | N2 | Monthly | dB(A) Leq | 48 | ACP Inaudible | 0.9 | 293 | 11 | n/a
2019-08-14 | 22:25 | N3 | Monthly | dB(A) Leq | 45 | ACP Inaudible | 0.8 | 343 | 10 | n/a
2019-08-14 | 22:47 | N4 | Monthly | dB(A) Leq | 43 | ACP Inaudible | 1.1 | 157 | 1.1 | n/a
2019-08-14 | 22:07 | N2 | Monthly | dB(A) LAmax (for LA1, 1 minute) | 64 | ACP Inaudible | 0.9 | 293 | 11 | n/a
2019-08-14 | 22:25 | N3 | Monthly | dB(A) LAmax (for LA1, 1 minute) | 66 | ACP Inaudible | 0.8 | 343 | 10 | n/a
2019-08-14 | 22:47 | N4 | Monthly | dB(A) LAmax (for LA1, 1 minute) | 57 | ACP Inaudible | 1.1 | 157 | 1.1 | n/a
2019-09-18 | 22:01 | N2 |  | dB(A) Leq | 50 | ACP Inaudible | 2.8 | 155 | -0.4 | n/a
2019-09-18 | 22:19 | N3 |  | dB(A) Leq | 41 | ACP Inaudible | 2.3 | 155 | -0.4 | n/a
2019-09-18 | 22:41 | N4 |  | dB(A) Leq | 37 | ACP Inaudible | 2.4 | 150 | -0.4 | n/a
2019-09-18 | 22:01 | N2 |  | dB(A) LAmax (for LA1, 1 minute) | 63 | ACP Inaudible | 2.8 | 155 | -0.4 | n/a
2019-09-18 | 22:19 | N3 |  | dB(A) LAmax (for LA1, 1 minute) | 58 | ACP Inaudible | 2.3 | 155 | -0.4 | n/a
2019-09-18 | 22:41 | N4 |  | dB(A) LAmax (for LA1, 1 minute) | 58 | ACP Inaudible | 2.4 | 150 | -0.4 | n/a
2019-10-21 | 22:04 | N2 |  | dB(A) Leq | 45 | ACP Inaudible | 3.2 | 136 | -0.4 | n/a
2019-10-21 | 22:21 | N3 |  | dB(A) Leq | 39 | ACP Inaudible | 2.5 | 132 | -0.4 | n/a
2019-10-21 | 22:42 | N4 |  | dB(A) Leq | 43 | ACP Inaudible | 1.9 | 147 | -0.4 | n/a
2019-10-21 | 22:04 | N2 |  | dB(A) LAmax (for LA1, 1 minute) | 59 | ACP Inaudible | 3.2 | 136 | -0.4 | n/a
2019-10-21 | 22:21 | N3 |  | dB(A) LAmax (for LA1, 1 minute) | 55 | ACP Inaudible | 2.5 | 132 | -0.4 | n/a
2019-10-21 | 22:42 | N4 |  | dB(A) LAmax (for LA1, 1 minute) | 62 | ACP Inaudible | 1.9 | 147 | -0.4 | n/a
2019-11-07 | 22:01 | N2 |  | dB(A) Leq | 51 | 35 | 3.3 | 276 | -1.1 | Mine hum
2019-11-07 | 22:19 | N3 |  | dB(A) Leq | 44 | 36 | 4.4 | 265 | -1.1 | Mine hum. Occasional engine revs.
2019-11-07 | 22:40 | N4 |  | dB(A) Leq | 38 | 29 | 3.3 | 281 | -1 | Mine hum
2019-11-07 | 22:01 | N2 |  | dB(A) LAmax (for LA1, 1 minute) | 66 | 36 | 3.3 | 276 | -1.1 | Mine hum
2019-11-07 | 22:19 | N3 |  | dB(A) LAmax (for LA1, 1 minute) | 65 | 42 | 4.4 | 265 | -1.1 | Mine hum. Occasional engine revs.
2019-11-07 | 22:40 | N4 |  | dB(A) LAmax (for LA1, 1 minute) | 64 | 30 | 3.3 | 281 | -1 | Mine hum
2019-12-05 | 22:00 | N2 |  | dB(A) Leq | 49 | <36 | 2.2 | 247 | 1.2 | Mine hum. Occasional engine revs.
2019-12-05 | 22:17 | N3 |  | dB(A) Leq | 43 | <35 | 2.1 | 257 | 2.2 | Mine hum. Occasional engine revs.
2019-12-05 | 22:39 | N4 |  | dB(A) Leq | 34 | <23 | 2.6 | 280 | 2.6 | Mine hum
2019-12-05 | 22:00 | N2 |  | dB(A) LAmax (for LA1, 1 minute) | 60 | 42 | 2.2 | 247 | 1.2 | Mine hum. Occasional engine revs.
2019-12-05 | 22:17 | N3 |  | dB(A) LAmax (for LA1, 1 minute) | 61 | 38 | 2.1 | 257 | 2.2 | Mine hum. Occasional engine revs.
2019-12-05 | 22:39 | N4 |  | dB(A) LAmax (for LA1, 1 minute) | 61 | 23 | 2.6 | 280 | 2.6 | Mine hum
2020-01-20 | 22:01 | N2 |  | dB(A) Leq | 49 | 35 | 2.8 | 263 | -0.4 | Mine hum. Occasional engine revs / dozer tracks.
2020-01-20 | 22:19 | N3 |  | dB(A) Leq | 43 | 36 | 1.4 | 294 | -0.1 | Mine hum. Occasional engine revs / dozer tracks.
2020-01-20 | 22:40 | N4 |  | dB(A) Leq | 37 | ACP Inaudible | 1.3 | 312 | -0.4 | n/a
2020-01-20 | 22:01 | N2 |  | dB(A) LAmax (for LA1, 1 minute) | 66 | 44 | 2.8 | 263 | -0.4 | Mine hum. Occasional engine revs / dozer tracks.
2020-01-20 | 22:19 | N3 |  | dB(A) LAmax (for LA1, 1 minute) | 59 | 45 | 1.4 | 294 | -0.1 | Mine hum. Occasional engine revs / dozer tracks.
2020-01-20 | 22:40 | N4 |  | dB(A) LAmax (for LA1, 1 minute) | 64 | ACP Inaudible | 1.3 | 312 | -0.4 | n/a
Date | Time | Ashton Sampling Point | Monitoring Frequency | Unit of Measure | Total | Ashton Coal Project (ACP) Contribution dB(A) | Wind Speed (m/s) | Wind Direction | Inversion OC/ 100m/ Stability Class | ACP Noise Sources | Comments
2019-10-21 | 22:04 | N2 |  | dB(A) Leq | 45 | ACP Inaudible | 3.2 | 136 | -0.4 | n/a
2019-10-21 | 22:21 | N3 |  | dB(A) Leq | 39 | ACP Inaudible | 2.5 | 132 | -0.4 | n/a
2019-10-21 | 22:42 | N4 |  | dB(A) Leq | 43 | ACP Inaudible | 1.9 | 147 | -0.4 | n/a
2019-10-21 | 22:04 | N2 |  | dB(A) LAmax (for LA1, 1 minute) | 59 | ACP Inaudible | 3.2 | 136 | -0.4 | n/a
2019-10-21 | 22:21 | N3 |  | dB(A) LAmax (for LA1, 1 minute) | 55 | ACP Inaudible | 2.5 | 132 | -0.4 | n/a
2019-10-21 | 22:42 | N4 |  | dB(A) LAmax (for LA1, 1 minute) | 62 | ACP Inaudible | 1.9 | 147 | -0.4 | n/a
2019-11-07 | 22:01 | N2 |  | dB(A) Leq | 51 | 35 | 3.3 | 276 | -1.1 | Mine hum
2019-11-07 | 22:19 | N3 |  | dB(A) Leq | 44 | 36 | 4.4 | 265 | -1.1 | Mine hum. Occasional engine revs.
2019-11-07 | 22:40 | N4 |  | dB(A) Leq | 38 | 29 | 3.3 | 281 | -1 | Mine hum
2019-11-07 | 22:01 | N2 |  | dB(A) LAmax (for LA1, 1 minute) | 66 | 36 | 3.3 | 276 | -1.1 | Mine hum
2019-11-07 | 22:19 | N3 |  | dB(A) LAmax (for LA1, 1 minute) | 65 | 42 | 4.4 | 265 | -1.1 | Mine hum. Occasional engine revs.
2019-11-07 | 22:40 | N4 |  | dB(A) LAmax (for LA1, 1 minute) | 64 | 30 | 3.3 | 281 | -1 | Mine hum
2019-12-05 | 22:00 | N2 |  | dB(A) Leq | 49 | <36 | 2.2 | 247 | 1.2 | Mine hum. Occasional engine revs.
2019-12-05 | 22:17 | N3 |  | dB(A) Leq | 43 | <35 | 2.1 | 257 | 2.2 | Mine hum. Occasional engine revs.
2019-12-05 | 22:39 | N4 |  | dB(A) Leq | 34 | <23 | 2.6 | 280 | 2.6 | Mine hum
2019-12-05 | 22:00 | N2 |  | dB(A) LAmax (for LA1, 1 minute) | 60 | 42 | 2.2 | 247 | 1.2 | Mine hum. Occasional engine revs.
2019-12-05 | 22:17 | N3 |  | dB(A) LAmax (for LA1, 1 minute) | 61 | 38 | 2.1 | 257 | 2.2 | Mine hum. Occasional engine revs.
2019-12-05 | 22:39 | N4 |  | dB(A) LAmax (for LA1, 1 minute) | 61 | 23 | 2.6 | 280 | 2.6 | Mine hum
Date | Time | Ashton Sampling Point |  | LAeq (15 minute) |  |  | LAeq (1 minute) |  |  | Wind Speed (m/s) | Wind Direction | Inversion OC/ 100m/ Stability Class | ACP Noise Sources | Comments | Data Obtained Date
|  |  | Monitoring Frequency | Unit of Measure | Total | Ashton Coal Project (ACP) Contribution | Unit of Measure | Total | Ashton Coal Project (ACP) Contribution
2020-01-20 | 22:01 | N2 | Monthly | dB(A) LAeq | 49 | 35 | dB(A) LAmax | 66 | 44 | 2.8 | 263 | -0.4 | Mine hum. Occasional engine revs / dozer tracks.
2020-01-20 | 22:19 | N3 | Monthly | dB(A) LAeq | 43 | 36 | dB(A) LAmax | 59 | 45 | 1.4 | 294 | -0.1 | Mine hum. Occasional engine revs / dozer tracks.
2020-01-20 | 22:40 | N4 | Monthly | dB(A) LAeq | 37 | ACP Inaudible | dB(A) LAmax | 64 | ACP Inaudible | 1.3 | 312 | -0.4 | n/a
2020-02-25 | 22:04 | N2 | Monthly | dB(A) LAeq | 49 | ACP Inaudible | dB(A) LAmax | 64 | ACP Inaudible | 1.6 | 115 | 1.1 | n/a
2020-02-25 | 22:22 | N3 | Monthly | dB(A) LAeq | 38 | ACP Inaudible | dB(A) LAmax | 52 | ACP Inaudible | 1.8 | 126 | 1.1 | n/a
2020-02-25 | 22:44 | N4 | Monthly | dB(A) LAeq | 40 | ACP Inaudible | dB(A) LAmax | 52 | ACP Inaudible | 1.9 | 179 | -0.3 | n/a
2020-03-12 | 22:00 | N2 | Monthly | dB(A) LAeq | 41 | ACP Inaudible | dB(A) LAmax | 56 | ACP Inaudible | 2.9 | 89 | 1 | n/a
2020-03-12 | 22:17 | N3 | Monthly | dB(A) LAeq | 36 | ACP Inaudible | dB(A) LAmax | 62 | ACP Inaudible | 2.8 | 96 | 0.7 | n/a
2020-03-12 | 22:38 | N4 | Monthly | dB(A) LAeq | 40 | ACP Inaudible | dB(A) LAmax | 55 | ACP Inaudible | 2.7 | 112 | 1.5 | n/a
2020-04-14 | 22:02 | N2 | Monthly | dB(A) LAeq | 51 | 35 | dB(A) LAmax | 65 | 35 | 0 | 344 | 6.6 | Consistent mine hum | M1 wind data
2020-04-14 | 22:19 | N3 | Monthly | dB(A) LAeq | 45 | 34 | dB(A) LAmax | 70 | 34 | 0.2 | 343 | 6.3 | Consistent mine hum | M1 wind data
2020-04-14 | 22:41 | N4 | Monthly | dB(A) LAeq | 43 | 31 | dB(A) LAmax | 62 | 31 | 0 | 343 | 5.3 | Consistent mine hum | M1 wind data
2020-05-27 | 22:03 | N2 | Monthly | dB(A) LAeq | 48 | <33 | dB(A) LAmax | 55 | <33 | 1 | 194 | 3.6 | ACOL engine revs heard occasionally
2020-05-27 | 22:21 | N3 | Monthly | dB(A) LAeq | 46 | <35 | dB(A) LAmax | 52 | 40 | 1 | 219 | 3 | ACOL engine revs and dozer tracks heard occasionally.
2020-05-27 | 22:43 | N4 | Monthly | dB(A) LAeq | 39 | ACP Inaudible | dB(A) LAmax | 45 | ACP Inaudible | 1 | 205 | 3 | n/a
2020-06-17 | 22:03 | N2 | Monthly | dB(A) LAeq | 48 | ACP Inaudible | dB(A) LAmax | 61 | ACP Inaudible | 2.3 | 139 | -0.3 | n/a
2020-06-17 | 22:20 | N3 | Monthly | dB(A) LAeq | 44 | ACP Inaudible | dB(A) LAmax | 63 | ACP Inaudible | 2 | 137 | -0.4 | n/a
2020-06-17 | 22:42 | N4 | Monthly | dB(A) LAeq | 39 | ACP Inaudible | dB(A) LAmax | 49 | ACP Inaudible | 2 | 128 | -0.3 | n/a
2020-07-22 | 22:30 | N2 | Monthly | dB(A) LAeq | 52 | 35 | dB(A) LAmax | 62 | 40 | 1.1 | 300 | 4.7 | Mine hum. Occasional engine revs. |  | 2020-07-27
2020-07-22 | 22:48 | N3 | Monthly | dB(A) LAeq | 45 | 36 | dB(A) LAmax | 67 | 44 | 1.3 | 293 | 4.4 | Mine hum. Occasional engine revs / bangs. |  | 2020-07-27
2020-07-22 | 22:09 | N4 | Monthly | dB(A) LAeq | 42 | ACP Inaudible | dB(A) LAmax | 66 | ACP Inaudible | 1.7 | 297 | 3.8 | n/a |  | 2020-07-27
2020-08-11 | 10.00 PM | N2 | Monthly | dB(A) LAeq | 47 | ACP Inaudible | dB(A) LAmax | 66 | ACP Inaudible | 2.1 | 116 | 3.6 | n/a |  | 2020-08-21
2020-08-11 | 10.17 PM | N3 | Monthly | dB(A) LAeq | 47 | ACP Inaudible | dB(A) LAmax | 65 | ACP Inaudible | 1.5 | 148 | 3.3 | n/a |  | 2020-08-21
2020-08-11 | 10.38 PM | N4 | Monthly | dB(A) LAeq | 44 | ACP Inaudible | dB(A) LAmax | 62 | ACP Inaudible | 2.6 | 179 | 2.1 | n/a |  | 2020-08-21
2020-09-23 | 10.02 PM | N2 | Monthly | dB(A) LAeq | 50 | 36 | dB(A) LAmax | 60 | 39 | 2.9 | 298 | 0.8 | Ashton Coal mine hum consistently audible with engine revs on occasion |  | 2020-10-13
2020-09-23 | 10.20 PM | N3 | Monthly | dB(A) LAeq | 46 | 36 | dB(A) LAmax | 55 | 40 | 3.4 | 293 | 0.8 | Ashton Coal mine hum consistently audible with engine revs on occasion |  | 2020-10-13
2020-09-23 | 10.41 PM | N4 | Monthly | dB(A) LAeq | 42 | 26 | dB(A) LAmax | 66 | 26 | 2.9 | 285 | -0.4 | Ashton Coal mine hum consistently audible |  | 2020-10-13
2020-10-27 | 10.00 PM | N2 | Monthly | dB(A) LAeq | 43 | ACP Inaudible | dB(A) LAmax | 56 | ACP Inaudible | 1.7 | 104 | -0.1 | Ashton Coal inaudible (IA). Traffic on the New England Highway frequently audible. |  | 2020-11-10
2020-10-27 | 10.17 PM | N3 | Monthly | dB(A) LAeq | 39 | ACP Inaudible | dB(A) LAmax | 54 | ACP Inaudible | 1.8 | 112 | 0.1 | Ashton Coal inaudible (IA). Traffic on the New England Highway frequently audible. |  | 2020-11-10
2020-10-27 | 10.39 PM | N4 | Monthly | dB(A) LAeq | 44 | ACP Inaudible | dB(A) LAmax | 56 | ACP Inaudible | 1.7 | 101 | 0.3 | Ashton Coal inaudible (IA). New England Highway consistently audible. |  | 2020-11-10
2020-11-24 | 11.56 PM | N2 | Monthly | dB(A) LAeq | 50 | ACP Inaudible | dB(A) LAmax | 56 | ACP Inaudible | 2.1 | 127 | -0.3 | Ashton Coal inaudible (IA). Traffic on the New England Highway frequently audible. |  | 2020-12-11
2020-11-25 | 0:13 | N3 | Monthly | dB(A) LAeq | 35 | ACP Inaudible | dB(A) LAmax | 51 | ACP Inaudible | 2.1 | 122 | -0.3 | Ashton Coal inaudible (IA). Traffic on the New England Highway frequently audible. |  | 2020-12-11
2020-11-25 | 12.33 AM | N4 | Monthly | dB(A) LAeq | 34 | ACP Inaudible | dB(A) LAmax | 50 | ACP Inaudible | 1.9 | 126 | -0.1 | Ashton Coal inaudible (IA). New England Highway consistently audible. |  | 2020-12-11
2020-12-23 | 23:03 | N2 | Monthly | dB(A) LAeq | 46 | ACP Inaudible | dB(A) LAmax | 51 | ACP Inaudible | 1.9 | 113 | -0.3 | Ashton Coal inaudible (IA). Traffic on the New England Highway frequently audible. |  | 2021-01-19
2020-12-23 | 22:20 | N3 | Monthly | dB(A) LAeq | 38 | ACP Inaudible | dB(A) LAmax | 41 | ACP Inaudible | 1.9 | 116 | -0.1 | Ashton Coal inaudible (IA). Traffic on the New England Highway frequently audible. |  | 2021-01-19
2020-12-23 | 22:41 | N4 | Monthly | dB(A) LAeq | 40 | ACP Inaudible | dB(A) LAmax | 44 | ACP Inaudible | 2 | 113 | 0.1 | Ashton Coal inaudible (IA). New England Highway consistently audible. |  | 2021-01-19
2021-01-25 | 22:05 | N2 | Monthly | dB(A) LAeq | 45 | 33 | dB(A) LAmax | 54 | 34 | 2.5 | 174 | 1.1 | Ashton Coal conveyor hum consistently audible. Other mines in the vicinity, traffic on the New England Highway, insects and frogs consistently audible. |  | 2021-02-10
2021-01-25 | 22:22 | N3 | Monthly | dB(A) LAeq | 42 | 32 | dB(A) LAmax | 51 | 33 | 2.5 | 176 | 1 | Ashton Coal conveyor hum consistently audible. Other mines in the vicinity, traffic on the New England Highway, insects and frogs consistently audible. |  | 2021-02-10
2021-01-25 | 22:43 | N4 | Monthly | dB(A) LAeq | 39 | 33 | dB(A) LAmax | 43 | 34 | 2.2 | 184 | 1.5 | Ashton Coal conveyor hum consistently audible. Other mines in the vicinity, traffic on the New England Highway, insects and frogs consistently audible. |  | 2021-02-10
2021-02-25 | 22:04 | N2 | Monthly | dB(A) LAeq | 48 | ACP Inaudible | dB(A) LAmax | 58 | ACP Inaudible | 0.4 | 214 |  | Ashton Coal conveyor hum consistently audible. Other mines in the vicinity, traffic on the New England Highway, insects and frogs consistently audible. |  | 2021-03-10
2021-02-25 | 22:21 | N3 | Monthly | dB(A) LAeq | 43 | ACP Inaudible | dB(A) LAmax | 48 | ACP Inaudible | 0.2 | 215 |  | Ashton Coal conveyor hum consistently audible. Other mines in the vicinity, traffic on the New England Highway, insects and frogs consistently audible. |  | 2021-03-10
2021-02-25 | 22:42 | N4 | Monthly | dB(A) LAeq | 49 | ACP Inaudible | dB(A) LAmax | 52 | ACP Inaudible | 0.2 | 215 |  | Ashton Coal conveyor hum consistently audible. Other mines in the vicinity, traffic on the New England Highway, insects and frogs consistently audible. |  | 2021-03-10
2021-03-16 | 22:03 | N2 | Monthly | dB(A) LAeq | 43 | ACP Inaudible | dB(A) LAmax | 53 | ACP Inaudible | 2.2 | 122 | -0.5 | Ashton Coal inaudible (IA). Other mines in the vicinity (<30 dB LAeq,15 minute), traffic on the New England Highway, insects and frogs consistently audible. Bird noise and train horns (unrelated to Ashton Coal) occasionally audible. |  | 2021-04-15
2021-03-16 | 22:21 | N3 | Monthly | dB(A) LAeq | 37 | ACP Inaudible | dB(A) LAmax | 42 | ACP Inaudible | 1.5 | 122 | -0.4 | Ashton Coal inaudible (IA). Other mines in the vicinity (<30 dB LAeq,15 minute), traffic on the New England Highway, insects and frogs consistently audible. Bird noise, dogs barking and nearby animals occasionally audible. |  | 2021-04-15
2021-03-16 | 22:42 | N4 | Monthly | dB(A) LAeq | 44 | ACP Inaudible | dB(A) LAmax | 47 | ACP Inaudible | 1.2 | 127 | -0.3 | Ashton Coal inaudible (IA). Other mines in the vicinity (<35 dB LAeq,15 minute), powerline hum, insects and frogs consistently audible. Traffic on the New England Highway frequently audible. |  | 2021-04-15
2021-04-26 | 22:18 | N2 | Monthly | dB(A) LAeq | 47 | ACP Inaudible | dB(A) LAmax | 62 | ACP Inaudible | 2.3 | 142 | 7.4 | Ashton Coal inaudible (IA). Other mines in the vicinity (<29 dB LAeq,15 minute), traffic on the New England Highway, insects and frogs consistently audible. Bird noise and train on the main line (unrelated to Ashton Coal) occasionally audible. |  | 2021-05-10
2021-04-26 | 22:36 | N3 | Monthly | dB(A) LAeq | 48 | ACP Inaudible | dB(A) LAmax | 66 | ACP Inaudible | 1.7 | 154 | 6 | Ashton Coal inaudible (IA). Other mines in the vicinity (<31 dB LAeq,15 minute), traffic on the New England Highway, insects and frogs consistently audible. Bird noise, train on main line and nearby animals occasionally audible. |  | 2021-05-10
2021-04-26 | 22:58 | N4 | Monthly | dB(A) LAeq | 37 | ACP Inaudible | dB(A) LAmax | 56 | ACP Inaudible | 0.9 | 193 | 5.5 | Ashton Coal inaudible (IA). Other mines in the vicinity (<29 dB LAeq,15 minute), powerline hum, insects and frogs consistently audible. Traffic on the New England Highway frequently audible. |  | 2021-05-10
2021-05-19 | 22:00 | N2 | Monthly | dB(A) LAeq | 46 | ACP Inaudible | dB(A) LAmax | 53 | ACP Inaudible | 2.2 | 181 | 5.5 | Ashton Coal mine hum consistently audible with engine revs on occasion. Other mines in the vicinity (<34 dB LAeq,15 minute), insects, frogs, nearby roadworks (unrelated to Ashton Coal) and traffic on the New England Highway consistently audible. Resident noise and a train on the main line (unrelated to Ashton Coal) occasionally audible. |  | 2021-05-28
2021-05-19 | 22:17 | N3 | Monthly | dB(A) LAeq | 46 | ACP Inaudible | dB(A) LAmax | 56 | ACP Inaudible | 1.1 | 191 | 4.8 | Ashton Coal mine hum consistently audible with engine revs on occasion. Other mines in the vicinity (<35 dB LAeq,15 minute), insects, frogs, nearby roadworks (unrelated to Ashton Coal) and traffic on the New England Highway consistently audible. Livestock and a train on the main line (unrelated to Ashton Coal) occasionally audible. |  | 2021-05-28
2021-05-19 | 22:40 | N4 | Monthly | dB(A) LAeq | 42 | ACP Inaudible | dB(A) LAmax | 47 | ACP Inaudible | 0.6 | 239 | 5.8 | Ashton Coal inaudible (IA). Other mines in the vicinity (<35 dB LAeq,15 minute), nearby roadworks (unrelated to Ashton Coal) and traffic on the New England Highway consistently audible. |  | 2021-05-28
2021-06-28 | 22:03 | N2 | Monthly | dB(A) LAeq | 44 | ACP Inaudible | dB(A) LAmax | 53 | ACP Inaudible | 0.6 | 111 | 3 | Ashton Coal inaudible (IA). Other mines in the vicinity, insects, frogs, resident noise (music) and traffic on the New England Highway consistently audible. Train horns (unrelated to Ashton Coal) occasionally audible. |  | 2021-07-12
2021-06-28 | 22:20 | N3 | Monthly | dB(A) LAeq | 35 | ACP Inaudible | dB(A) LAmax | 43 | ACP Inaudible | 0.5 | 88 | 2.9 | Ashton Coal inaudible (IA). Other mines in the vicinity, insects and frogs consistently audible. Traffic on the New England Highway frequently audible. Distant dogs barking and nearby animals occasionally audible. |  | 2021-07-12
2021-06-28 | 22:41 | N4 | Monthly | dB(A) LAeq | 38 | ACP Inaudible | dB(A) LAmax | 47 | ACP Inaudible | 0.5 | 65 | 3.2 | Ashton Coal inaudible (IA). Other mines in the vicinity, insects, frogs and traffic on the New England Highway consistently audible. |  | 2021-07-12
2021-07-27 | 22:06 | N2 | Monthly | dB(A) LAeq | 51 | 34 | dB(A) LAmax | 59 | 39 | 0.9 | 270 | 7.7 | Ashton Coal mine hum consistently audible, with engine revs on occasion. Other mines in the vicinity, insects, frogs, and traffic on the New England Highway consistently audible. Distant dogs barking, bird noise and a train on the main line (unrelated to Ashton Coal) occasionally audible. |  | 2021-07-30
2021-07-27 | 22:23 | N3 | Monthly | dB(A) LAeq | 46 | 34 | dB(A) LAmax | 53 | 40 | 1.1 | 274 | 7.9 | Ashton Coal mine hum consistently audible, with engine revs on occasion. Other mines in the vicinity, insects, frogs, and traffic on the New England Highway consistently audible. Livestock frequently audible. Distant dogs barking, bird noise and train horns (unrelated to Ashton Coal) occasionally audible. |  | 2021-07-30
2021-07-27 | 22:44 | N4 | Monthly | dB(A) LAeq | 40 | 32 | dB(A) LAmax | 47 | 32 | 1.4 | 287 | 8.5 | Ashton Coal mine hum consistently audible. Other mines in the vicinity, insects, frogs, and traffic on the New England Highway consistently audible. Train on the main line (unrelated to Ashton Coal) occasionally audible. |  | 2021-07-30
2021-08-10 | 22:02 | N2 | Monthly | dB(A) LAeq | 50 | 34 | dB(A) LAmax | 64 | 39 | 0.6 | 355 | 8.6 | Ashton Coal mine hum consistently audible, with engine revs on occasion. Other mines in the vicinity, insects and frogs consistently audible. Traffic on the New England Highway frequently audible. |  | 2021-08-12
2021-08-10 | 22:20 | N3 | Monthly | dB(A) LAeq | 44 | 33 | dB(A) LAmax | 63 | 39 | 1 | 8 | 9.2 | Ashton Coal mine hum consistently audible, with engine revs on occasion. Other mines in the vicinity, insects and frogs consistently audible. Traffic on the New England Highway frequently audible. |  | 2021-08-12
2021-08-10 | 22:41 | N4 | Monthly | dB(A) LAeq | 42 | <32 | dB(A) LAmax | 59 | <32 | 1 | 31 | 9.3 | Ashton Coal mine hum consistently audible, with engine revs on occasion. Other mines in the vicinity, insects and frogs consistently audible. Traffic on the New England Highway frequently audible. |  | 2021-08-12
2021-09-27 | 22:00 | N2 | Monthly | dB(A) LAeq | 47 | ACP Inaudible | dB(A) LAmax | 68 | ACP Inaudible | 2.4 | 168 | 1.8/F | Ashton Coal inaudible (IA). Other mines in the vicinity, hum from the west (unrelated to Ashton Coal), insects and frogs consistently audible. Traffic on the New England Highway frequently audible. Bird noise, distant dogs barking, and resident noise occasionally audible. |  | 2021-10-12
2021-09-27 | 22:17 | N3 | Monthly | dB(A) LAeq | 44 | ACP Inaudible | dB(A) LAmax | 57 | ACP Inaudible | 2.1 | 131 | 1.8/F | Ashton Coal inaudible (IA). Other mines in the vicinity, hum from the west (unrelated to Ashton Coal), insects and frogs consistently audible. Traffic on the New England Highway frequently audible. Bird Noise, distant dogs barking and trains on the main line (unrelated to Ashton Coal) occasionally audible |  | 2021-10-12
2021-09-27 | 22:41 | N4 | Monthly | dB(A) LAeq | 42 | ACP Inaudible | dB(A) LAmax | 65 | ACP Inaudible | 2.5 | 143 | 2.9/F | Ashton Coal inaudible (IA). Other mines in the vicinity, insects, frogs and power line hum consistently audible. Traffic on the New England Highway frequently audible. Nearby Livestock occasionally audible. |  | 2021-10-12
2021-10-27 | 22:10 | N2 | Monthly | dB(A) LAeq | 49 | 31 | dB(A) LAmax | 61 | 35 | 1.4 | 159 | 4.9/G | Ashton Coal mine hum consistently audible, with dozer tracks on occasion. Other mines in the vicinity (30 dB LAeq,15 minute), insects and frogs consistently audible. Traffic on the New England Highway frequently audibe. Dogs barking occassionally audible. |  | 2021-11-08
2021-10-27 | 22:34 | N3 | Monthly | dB(A) LAeq | 48 | 31 | dB(A) LAmax | 61 | 36 | 2.5 | 166 | 3.6/F | Ashton Coal mine hum consistently audible. Other mines in the vicinity (35 dB LAeq,15 minute), traffic on the New England Highway, insects and frogs consistently audible. Trains on the main line (unrelated to site) occasionally audible. |  | 2021-11-08
2021-10-27 | 22:59 | N4 | Monthly | dB(A) LAeq | 42 | <28 | dB(A) LAmax | 57 | <28 | 2.6 | 141 | 3.4/F | Ashton Coal mine hum consistently audible. Other mines in the vicinity (33 dB LAeq,15 minute) occasionally audible. Traffic on the New England Highway, insects and frogs consistently audible. |  | 2021-11-08
2021-11-24 | 22:00 | N2 | Monthly | dB(A) LAeq | 45 | 31 | dB(A) LAmax | 58 | 35 | 0.6 | 202 | 0.5/E | Ashton Coal mine hum consistently audible, with engine revs on occasion. Other mines in the vicinity (34 dB LAeq,15 minute), traffic on the New England Highway, insects and frogs consistently audible. Bird noise occasionally audible. |  | 2021-12-02
2021-11-24 | 22:17 | N3 | Monthly | dB(A) LAeq | 42 | 32 | dB(A) LAmax | 61 | 35 | 1.4 | 140 | 0.5/E | Ashton Coal mine hum consistently audible, with engine revs on occasion. Other mines in the vicinity (35 dB LAeq,15 minute), traffic on the New England Highway, insects and frogs consistently audible. Bird noise and aircraft noise occasionally audible. |  | 2021-12-02
2021-11-24 | 22:40 | N4 | Monthly | dB(A) LAeq | 43 | ACP Inaudible | dB(A) LAmax | 54 | ACP Inaudible | 1.8 | 81 | 0.4/E | Ashton Coal inaudible (IA). Other mines in the vicinity (33 dB LAeq,15 minute), traffic on the New England Highway, insects and frogs consistently audible. |  | 2021-12-02
2021-12-20 | 22:08 | N2 | Monthly | dB(A) LAeq | 45 | 31 | dB(A) LAmax | 59 | 32 | 1.5 | 173 | 0.7/E | Ashton Coal mine hum consistently audible. Other mines in the vicinity (35 dB LAeq,15 minute), insects, frogs and traffic on the New England Highway consistently audible. Bird noise, livestock and resident noise occasionally audible. |  | 2022-01-04
2021-12-20 | 22:27 | N3 | Monthly | dB(A) LAeq | 41 | 29 | dB(A) LAmax | 53 | 31 | 1.8 | 157 | 1.1/E | Ashton Coal mine hum consistently audible. Other mines in the vicinity (35 dB LAeq,15 minute), traffic on the New England Highway, insects and frogs consistently audible. Dogs barking occasionally audible. |  | 2022-01-04
2021-12-20 | 22:50 | N4 | Monthly | dB(A) LAeq | 36 | ACP Inaudible | dB(A) LAmax | 47 | ACP Inaudible | 1.4 | 145 | 1.6/E | Ashton Coal inaudible (IA). Other mines in the vicinity (31 dB LAeq,15 minute) occasionally audible. Traffic on the New England Highway, insects and frogs consistently audible. |  | 2022-01-04
2022-01-27 | 22:19 | N2 | Monthly | dB(A) LAeq | 46 | ACP Inaudible | dB(A) LAmax | 58 | ACP Inaudible | 2.4 | 115 | 0.5/E | Ashton Coal inaudible (IA). Other mines in the vicinity (32 dB LAeq,15 minute), insects, frogs and traffic on the New England Highway consistently audible. Bird noise occasionally audible. |  | 2022-02-03
2022-01-27 | 22:37 | N3 | Monthly | dB(A) LAeq | 37 | ACP Inaudible | dB(A) LAmax | 60 | ACP Inaudible | 2.1 | 119 | 0.5/E | Ashton Coal inaudible (IA). Other mines in the vicinity (32 dB LAeq,15 minute), insects, frogs and traffic on the New England Highway consistently audible. |  | 2022-02-03
2022-01-27 | 22:58 | N4 | Monthly | dB(A) LAeq | 45 | ACP Inaudible | dB(A) LAmax | 66 | ACP Inaudible | 1.7 | 149 | 1.7/E | Ashton Coal inaudible (IA). Other mines in the vicinity (30 dB LAeq,15 minute), traffic on the New England Highway, insects and frogs consistently audible. Dogs barking and traffic passby occasionally audible. |  | 2022-02-03
2022-02-23 | 22:06 | N2 | Monthly | dB(A) LAeq | 48 | ACP Inaudible | dB(A) LAmax | 61 | ACP Inaudible | 2.7 | 134 | 0.5/E | Ashton Coal inaudible (IA). Other mines in the vicinity (30 dB LAeq,15 minute), insects, frogs and traffic on the New England Highway consistently audible. Livestock, birds and noise from nearby residences occasionally audible. |  | 2022-03-03
2022-02-23 | 22:24 | N3 | Monthly | dB(A) LAeq | 39 | ACP Inaudible | dB(A) LAmax | 61 | ACP Inaudible | 2.2 | 131 | 0.4/E | Ashton Coal inaudible (IA). Other mines in the vicinity (31 dB LAeq,15 minute), insects, frogs and traffic on the New England Highway consistently audible. Dogs barking occasionally audible. |  | 2022-03-03
2022-02-23 | 22:47 | N4 | Monthly | dB(A) LAeq | 56 | ACP Inaudible | dB(A) LAmax | 60 | ACP Inaudible | 2.3 | 130 | 0.1/E | Ashton Coal inaudible (IA). Other mines in the vicinity (30 dB LAeq,15 minute), traffic on the New England Highway, insects and frogs consistently audible. |  | 2022-03-03
2022-03-21 | 22:06 | N2 | Monthly | dB(A) LAeq | 47 | ACP Inaudible | dB(A) LAmax | 58 | ACP Inaudible | 2.2 | 85 | 3.8/F | Ashton Coal inaudible (IA). Insects, frogs, and traffic on the New England Highway consistently audible. Distant music from residence and trains on the main line (unrelated to Ashton Coal) frequently audible. Bird noise occasionally audible. |  | 2022-03-29
2022-03-21 | 22:24 | N3 | Monthly | dB(A) LAeq | 39 | ACP Inaudible | dB(A) LAmax | 63 | ACP Inaudible | 1.6 | 93 | 4.1/G | Ashton Coal inaudible (IA). Insects, frogs traffic on the New England Highway, and trains on the main line (unrelated to Ashton Coal) consistently audible. Residential noise, livestock, dogs barking, and distant music were occasionally audible. |  | 2022-03-29
2022-03-21 | 22:46 | N4 | Monthly | dB(A) LAeq | 52 | 26 | dB(A) LAmax | 62 | 33 | 1.8 | 102 | 3.8/F | Ashton Coal mine hum and bangs from site occasionally audible. Other mines in the vicinity (28 dB LAeq,15 minute), traffic on the New England Highway, insects, frogs, and music from distant resident consistently audible. |  | 2022-03-29
2022-04-26 | 22:02 | N2 | Monthly | dB(A) LAeq | 44 | ACP Inaudible | dB(A) LAmax | 57 | ACP Inaudible | 2.2 | 135 | 2.1/F | Ashton Coal inaudible (IA). Other mines in the vicinity (<30 dB LAeq,15 minute), insects, frogs, and traffic on the New England Highway consistently audible. Resident noise and trains on the main line (unrelated to Ashton Coal) occasionally audible. |  | 2022-04-27
2022-04-26 | 22:19 | N3 | Monthly | dB(A) LAeq | 41 | ACP Inaudible | dB(A) LAmax | 54 | ACP Inaudible | 1.2 | 136 | 2.3/F | Ashton Coal inaudible (IA). Other mines in the vicinity (<30 dB LAeq,15 minute), insects, frogs, and traffic on the New England Highway consistently audible. Trains on the main line (unrelated to Ashton Coal) occasionally audible. |  | 2022-04-27
2022-04-26 | 22:40 | N4 | Monthly | dB(A) LAeq | 47 | ACP Inaudible | dB(A) LAmax | 63 | ACP Inaudible | 2.1 | 126 | 1.1/E | Ashton Coal inaudible (IA). Other mines in the vicinity (<25 dB LAeq,15 minute), insects, frogs, powerline hum and traffic on the New England Highway consistently audible. |  | 2022-04-27
2022-05-25 | 22:01 | N2 | Monthly | dB(A) LAeq | 46 | ACP Inaudible | dB(A) LAmax | 59 | ACP Inaudible | 1.7 | 158 | 1.6/F | Ashton Coal inaudible (IA). Other mines in the vicinity (26 dB LAeq,15 minute), insects,, nearby livestock, and traffic on the New England Highway consistently audible. |  | 2022-06-01
2022-05-25 | 22:20 | N3 | Monthly | dB(A) LAeq | 43 | ACP Inaudible | dB(A) LAmax | 61 | ACP Inaudible | 1.4 | 165 | 1.6/F | Ashton Coal inaudible (IA). Other mines in the vicinity (27 dB LAeq,15 minute), insects, frogs and traffic on the New England Highway consistently audible. Water system at nearby residence consistently audible for first 5 minutes of measurement. Nearby livestock occasionally audible. |  | 2022-06-01
2022-05-25 | 22:42 | N4 | Monthly | dB(A) LAeq | 37 | ACP Inaudible | dB(A) LAmax | 60 | ACP Inaudible | 1.3 | 154 | 1.6/F | Ashton Coal inaudible (IA). Other mines in the vicinity (25 dB LAeq,15 minute), traffic on the New England Highway, insects and frogs consistently audible. |  | 2022-06-01
2022-06-09 | 23:55 | N2 | Monthly | dB(A) LAeq | 44 | 34 | dB(A) LAmax | 55 | 36 | 5.2 | 299 | -0.1/E | Ashton Coal mine hum consistently audible. Other mines in the vicinity (33 dB LAeq,15 minute), insects, frogs and wind in foliage consistently audible. Traffic on the New England Highway frequently audible. Trains on the main line (unrelated to Ashton Coal) occasionally audible. |  | 2022-06-27
2022-06-10 | 0:15 | N3 | Monthly | dB(A) LAeq | 50 | 33 | dB(A) LAmax | 76 | 36 | 6.1 | 296 | 0.0/E | Ashton Coal mine hum consistently audible. Other mines in the vicinity (34 dB LAeq,15 minute), insects, frogs and wind in foliage consistently audible. Traffic on the New England Highway and dogs barking frequently audible. Trains on the main line (unrelated to Ashton Coal) and a traffic passby occasionally audible. |  | 2022-06-27
2022-06-10 | 0:20 | N4 | Monthly | dB(A) LAeq | 39 | <30 | dB(A) LAmax | 65 | <30 | 6.1 | 296 | 0.0/E | Ashton Coal mine hum just audible. Other mines in the vicinity (34 dB LAeq,15 minute) and traffic on the New England Highway consistently audible. |  | 2022-06-27
2022-07-12 | 22:07 | N2 | Monthly | dB(A) LAeq | 46 | 36 | dB(A) LAmax | 61 | 45 | 1.1 | 336 | 0.7/E | Ashton Coal mine hum consistently audible, with engine revs audible on occasion. Other mines in the vicinity (36 dB LAeq,15 minute), traffic on the New England Highway, insects and frogs consistently audible. |  | 2022-07-26
2022-07-12 | 22:26 | N3 | Monthly | dB(A) LAeq | 39 | 34 | dB(A) LAmax | 49 | 42 | 0.9 | 356 | 0.7/E | Ashton Coal mine hum consistently audible, with engine revs audible on occasion. Other mines in the vicinity (34 dB LAeq,15 minute), insects and frogs consistently audible. Traffic on the New England Highway frequently audible. |  | 2022-07-26
2022-07-12 | 22:47 | N4 | Monthly | dB(A) LAeq | 40 | 28 | dB(A) LAmax | 68 | 34 | 1.5 | 310 | 0.5/E | Ashton Coal mine hum frequently audible, with engine revs occasionally audible. Insects and frogs consistently audible. Other mines in the vicinity (29 dB LAeq,15 minute) and traffic on the New England Highway frequently audible. Dogs barking in the distance occasionally audible. |  | 2022-07-26
2022-08-29 | 22:27 | N2 | Monthly | dB(A) LAeq | 48 | <35 | dB(A) LAmax | 66 | 38 | 0.8 | 294 | 3.0/F | Ashton Coal mine hum consistently audible, with engine revs audible on occasion. Other mines in the vicinity (37 dB LAeq,15 minute), traffic on the New England Highway, insects and frogs consistently audible. Trains on the main line (unrelated to Ashton) frequently audible. Dogs barking and noise from livestock occasionally audible. |  | 2022-09-06
2022-08-29 | 22:47 | N3 | Monthly | dB(A) LAeq | 44 | <33 | dB(A) LAmax | 67 | 36 | 1.5 | 29 | 3.4/F | Ashton Coal mine hum consistently audible, with engine revs audible on occasion. Other mines in the vicinity (39 dB LAeq,15 minute), insects and frogs consistently audible. Traffic on the New England Highway frequently audible. Dogs barking occasionally audible. |  | 2022-09-06
2022-08-29 | 23:09 | N4 | Monthly | dB(A) LAeq | 46 | <34 | dB(A) LAmax | 64 | 38 | 1.6 | 28 | 2.9/E | Ashton Coal mine hum consistently audible, with engine revs occasionally audible. Other mines in the vicinity (36 dB LAeq,15 minute), traffic on the New England Highway, insects and frogs consistently audible. A traffic passby briefly audible for one minute. |  | 2022-09-06
2022-09-20 | 22:44 | N2 | Monthly | dB(A) LAeq | 49 | ACP Inaudible | dB(A) LAmax | 66 | ACP Inaudible | 2.2 | 152 | 1.0/E | Ashton Coal mine inaudible (IA). Other mines in the vicinity (32 dB LAeq,15 minute), traffic on the New England Highway, insects and frogs consistently audible. Trains on the main line (unrelated to Ashton) and birds frequently audible. Noise from livestock occasionally audible. |  | 2022-10-04
2022-09-20 | 23:02 | N3 | Monthly | dB(A) LAeq | 41 | ACP Inaudible | dB(A) LAmax | 56 | ACP Inaudible | 2.6 | 140 | 1.1/E | Ashton Coal mine inaudible (IA). Other mines in the vicinity (33 dB LAeq,15 minute), insects,frogs, and traffic on the New Englang Highway consistently audible. A brief noise from residences was audible. |  | 2022-10-04
2022-09-20 | 23:23 | N4 | Monthly | dB(A) LAeq | 41 | ACP Inaudible | dB(A) LAmax | 58 | ACP Inaudible | 2.1 | 134 | 1.5/E | Ashton Coal mine inaudible (IA). Other mines in the vicinity (32 dB LAeq,15 minute), insects and frogs consistently audible. Traffic on the New England Highway and trains on the main line frequently audible, Noise from livestock occasionally audible. |  | 2022-10-04
2022-10-13 | 22:04 | N2 | Monthly | dB(A) LAeq | 44 | ACP Inaudible | dB(A) LAmax | 55 | ACP Inaudible | 1.4 | 117 | 3.0/F | Ashton Coal mine inaudible (IA). Other mines in the vicinity (34 dB LAeq,15 minute), traffic on the New England Highway, insects and frogs consistently audible. Distant dogs barking occasionally audible. |  | 2022-10-21
2022-10-13 | 22:21 | N3 | Monthly | dB(A) LAeq | 43 | ACP Inaudible | dB(A) LAmax | 60 | ACP Inaudible | 1.1 | 123 | 2.9/F | Ashton Coal mine inaudible (IA). Other mines in the vicinity (35 dB LAeq,15 minute), traffic on the New England Highway, insects and frogs consistently audible. Distant dogs barking, bird noise and a train on the main line (unrelated to Ashton Coal) occasionally audible. |  | 2022-10-21
2022-10-13 | 22:43 | N4 | Monthly | dB(A) LAeq | 43 | ACP Inaudible | dB(A) LAmax | 59 | ACP Inaudible | 1.3 | 180 | 2.1/F | Ashton Coal mine inaudible (IA). Other mines in the vicinity (35 dB LAeq,15 minute), traffic on the New England Highway, insects, frogs and powerline hum consistently audible. |  | 2022-10-21
2022-11-23 | 22:12 | N2 | Monthly | dB(A) LAeq | 47 | <30 | dB(A) LAmax | 62 | 33 | 1.9 | 272 | 0.3/F | Ashton Coal mine rumble consistently audible in traffic lulls with engine revs and reverse clackers audible on occasion. Traffic on the New England Highway, and insects consistently audible. A nearby possum was frequently audible. |  | 2022-12-02
2022-11-23 | 22:31 | N3 | Monthly | dB(A) LAeq | 44 | <30 | dB(A) LAmax | 56 | 37 | 1.6 | 293 | 2.7/F | Ashton Coal mine rumble consistently audible with engine revs and dozer in stockpile audible on occasion. Traffic on the New England Highway and insects consistently audible. Distant dogs barking and bird noise occasionally audible. |  | 2022-12-02
2022-11-23 | 22:53 | N4 | Monthly | dB(A) LAeq | 37 | ACP Inaudible | dB(A) LAmax | 65 | ACP Inaudible | 0.9 | 295 | 3.2/F | Ashton Coal mine inaudible (IA). Traffic on the New England Highway, insects, and frogs consistently audible. Other mines in the vicinity (<27 dB LAeq,15 minute) frequently audible. Birds occasionally audible. A brief plane flyover was also audible. |  | 2022-12-02
2022-12-14 | 22:08 | N2 | Monthly | dB(A) LAeq | 50 | <34 | dB(A) LAmax | 61 | 35 | 1.4 | 215 | 1.4/E | Ashton Coal mine rumble audible in traffic lulls with engine revs, reverse clackers and dozer tracks audible on occasion. Traffic on the New England Highway, insects and frogs consistently audible. |  | 2022-12-22
2022-12-14 | 22:29 | N3 | Monthly | dB(A) LAeq | 43 | <36 | dB(A) LAmax | 55 | 37 | 0.4 | 226 | 0.4/E | Ashton Coal mine rumble audible in periods of lower traffic with dropping of material and the dozer in stockpile audible on occasion. Traffic on the New England Highway, insects and frogs consistently audible. Noise from livestock occasionally audible. |  | 2022-12-22
2022-12-14 | 22:55 | N4 | Monthly | dB(A) LAeq | 32 | <30 | dB(A) LAmax | 40 | 34 | 1.8 | 250 | 1.8/F | Ashton Coal mine rumble consistently audible during traffic lulls with dozer exhaust and engine surges audible on occasion. Insects, and frogs consistently audible. Traffic on the New England Highway frequently audible. Dogs barking occasionally audible. |  | 2022-12-22
2023-01-12 | 22:11 | N2 | Monthly | dB(A) LAeq | 50 | IA | dB(A) LAmax | 60 | IA | 2.8 | 132 | -0.4/E | Ashton Coal mine inaudible (IA). Traffic on the New England Highway and insects consistently audible. Trains on the main line, dogs barking and noise from a nearby horse occasionally audible. |  | 2023-01-27
2023-01-12 | 22:33 | N3 | Monthly | dB(A) LAeq | 42 | IA | dB(A) LAmax | 54 | IA | 2 | 149 | -0.3/E | Ashton Coal mine inaudible (IA). Other mines in the area occasionally audible. Traffic on the New England Highway, insects, and frogs consistently audible. Trains on the main line and nearby livestock occasionally audible. |  | 2023-01-27
2023-01-12 | 22:59 | N4 | Monthly | dB(A) LAeq | 36 | IA | dB(A) LAmax | 50 | IA | 2.3 | 148 | 0.0/E | Ashton Coal mine inaudible (IA). Other mines in the area frequently audible. Traffic on the New England Highway, power line hum, insects, and frogs consistently audible. |  | 2023-01-27
2023-02-15 | 22:45 | N2 | Monthly | dB(A) LAeq | 49 | IA | dB(A) LAmax | 58 | IA | 2.5 | 149 | -0.3/E | Ashton Coal operations were inaudible (IA) during the entire measurement. Noise from wind in the trees, train horn, and bats were also noted. Noise generated by other mines in the vicinity contributed <26 dB LAeq,15minute. |  | 2023-02-27
2023-02-15 | 22:23 | N3 | Monthly | dB(A) LAeq | 43 | IA | dB(A) LAmax | 56 | IA | 2.4 | 143 | 1.1/E | Ashton Coal operations were inaudible (IA) during the entire measurement. Noise from a dog barking was also noted. Noise generated by other mines in the vicinity contributed <34 dB LAeq,15minute. |  | 2023-02-27
2023-02-15 | 22:00 | N4 | Monthly | dB(A) LAeq | 44 | IA | dB(A) LAmax | 50 | IA | 2.8 | 128 | 1.2/E | Ashton Coal operations were inaudible (IA) during the entire measurement. Noise from wind in the trees, train horn, and bats were also noted. Noise generated by other mines in the vicinity contributed <35 dB LAeq,15minute. |  | 2023-02-27
2023-03-02 | 22:19 | N2 | Monthly | dB(A) LAeq | 46 | IA | dB(A) LAmax | 57 | IA | 2.1 | 141 | E | Ashton Coal operations were inaudible (IA) during the entire measurement. Noise from birds and dogs barking were also noted. No noise from other mines in the vicinity was noted. |  | 2023-03-16
2023-03-02 | 22:39 | N3 | Monthly | dB(A) LAeq | 43 | IA | dB(A) LAmax | 55 | IA | 2 | 157 | E | Ashton Coal operations were inaudible (IA) during the entire measurement. Noise from possums, birds and a dog barking were also noted. Noise generated by other mines in the vicinity contributed less than LAeq,15minute 28 dB. |  | 2023-03-16
2023-03-02 | 23:01 | N4 | Monthly | dB(A) LAeq | 48 | IA | dB(A) LAmax | 54 | IA | 2.1 | 151 | E | Ashton Coal operations were inaudible (IA) during the entire measurement. Noise from frogs and livestock were also noted. Noise generated by other mines in the vicinity was only briefly audible and was not considered measurable. |  | 2023-03-16
2023-04-11 | 23:21 | N2 | Monthly | dB(A) LAeq | 47 | IA | dB(A) LAmax | 63 | IA | 0.5 | 311 | G | Ashton Coal operations inaudible (IA). Other mines in the vicinity consistently audible. Frogs consistently audible. Road traffic noise frequently audible. Train passbys audible on two occasions (unrelated to Ashton Coal). |  | 2023-05-03
2023-04-11 | 23:40 | N3 | Monthly | dB(A) LAeq | 40 | IA | dB(A) LAmax | 56 | IA | 0.9 | 19 | G | Ashton Coal operations inaudible (IA). Other mines in the vicinity consistently audible. Road traffic noise frequently audible. Train passbys audible on two occasions (unrelated to Ashton Coal). |  | 2023-05-03
2023-04-11 | 22:01 | N4 | Monthly | dB(A) LAeq | 41 | IA | dB(A) LAmax | 58 | IA | 0.8 | 280 | G | Ashton Coal operations inaudible (IA). Other mines in the vicinity consistently audible. Insects consistently audible. Livestock and road traffic noise frequently audible. Train passby audible on one occasion (unrelated to Ashton Coal). |  | 2023-05-03
2023-05-09 | 22:00 | N2 | Monthly | dB(A) LAeq | 50 | IA | dB(A) LAmax | 64 | IA | 0.9 | 7 | D | Ashton Coal operations inaudible (IA). Road traffic on the New England Highway and insects consistently audible. Nearby resident noise occasionally audible. |  | 2023-05-17
2023-05-09 | 22:17 | N3 | Monthly | dB(A) LAeq | 40 | <30 | dB(A) LAmax | 50 | <30 | 0.8 | 341 | F | Ashton Coal conveyor hum consistently audible. Road traffic on the New England Highway and insects consistently audible. Dogs barking, bird noise, nearby animals and a train on the main line occasionally audible. |  | 2023-05-17
2023-05-09 | 22:39 | N4 | Monthly | dB(A) LAeq | 40 | IA | dB(A) LAmax | 46 | IA | 1.1 | 293 | E | Ashton Coal operations inaudible (IA). Road traffic on the New England Highway and insects consistently audible. Livestock occasionally audible. |  | 2023-05-17
2023-06-01 | 22:00 | N2 | Monthly | dB(A) LAeq | 48 | <30 | dB(A) LAmax | 63 | 33 | 1.5 | 302 | 6.6/G | Ashton Coal mine hum consistently audible. Other mines in the vicinity (unrelated to Ashton Coal), road traffic on the New England Highway and insects consistently audible. Dogs barking, bird noise and livestock occasionally audible. |  | 2023-06-27
2023-06-01 | 22:17 | N3 | Monthly | dB(A) LAeq | 40 | <29 | dB(A) LAmax | 64 | 33 | 1.6 | 291 | 7.7/G | Ashton Coal mine hum consistently audible. Other mines in the vicinity (unrelated to Ashton Coal) and insects consistently audible. Road traffic on the New England Highway frequently audible. Dogs barking occasionally audible. |  | 2023-06-27
2023-06-01 | 22:39 | N4 | Monthly | dB(A) LAeq | 41 | <27 | dB(A) LAmax | 65 | <27 | 1.7 | 294 | 8.2/G | Ashton Coal mine hum consistently audible. Other mines in the vicinity (unrelated to Ashton Coal) and insects consistently audible. Road traffic on the New England Highway frequently audible. |  | 2023-06-27
2023-07-04 | 0:14 | N2 | Monthly | dB(A) LAeq | 43 | IA | dB(A) LAmax | 66 | IA | 1.2 | 184 | 0.5/E | Ashton Coal inaudible (IA). Other mines in the vicinity (unrelated to Ashton Coal) and insects consistently audible. Road traffic on the New England Highway frequently audible. Dogs barking and livestock occasionally audible. |  | 2023-07-10
2023-07-04 | 0:31 | N3 | Monthly | dB(A) LAeq | 39 | IA | dB(A) LAmax | 65 | IA | 1.1 | 155 | 0.8/E | Ashton Coal inaudible (IA). Other mines in the vicinity (unrelated to Ashton Coal) and insects consistently audible. Road traffic on the New England Highway frequently audible. Livestock occasionally audible. |  | 2023-07-10
2023-07-04 | 0:52 | N4 | Monthly | dB(A) LAeq | 34 | IA | dB(A) LAmax | 68 | IA | 0.6 | 123 | 0.7/E | Ashton Coal inaudible (IA). Other mines in the vicinity (unrelated to Ashton Coal) and insects consistently audible. Road traffic on the New England Highway frequently audible. Livestock occasionally audible. |  | 2023-07-10
2023-08-22 | 22:00 | N2 | Monthly | dB(A) LAeq | 50 | <32 | dB(A) LAmax | 58 | <32 | 2.4 | 182 | 2.7/F | Ashton Coal mine hum consistently audible. Other mines in the vicinity (unrelated to Ashton Coal), road traffic on the New England Highway, insects and frogs consistently audible. Nearby animals occasionally audible. Train on the main line (unrelated to Ashton Coal) audible for approx. 4 minutes. |  | 2023-08-23
2023-08-22 | 22:17 | N3 | Monthly | dB(A) LAeq | 46 | <32 | dB(A) LAmax | 66 | <32 | 3 | 181 | 3.4/F | Ashton Coal mine hum consistently audible. Other mines in the vicinity (unrelated to Ashton Coal), road traffic on the New England Highway, insects and frogs consistently audible. Aircraft noise and dogs barking occasionally audible. Train on the main line (unrelated to Ashton Coal) audible for approx. 7 minutes. |  | 2023-08-23
2023-08-22 | 22:38 | N4 | Monthly | dB(A) LAeq | 39 | <28 | dB(A) LAmax | 60 | <28 | 2.3 | 187 | 5.1/G | Ashton Coal mine hum consistently audible. Other mines in the vicinity (unrelated to Ashton Coal), road traffic on the New England Highway, insects and frogs consistently audible. |  | 2023-08-23
2023-09-18 | 22:00 | N2 | Monthly | dB(A) LAeq | 48 | 32 | dB(A) LAmax | 61 | 33 | 1.7 | 288 | 11.2/G | Ashton Coal mine hum consistently audible. Other mines in the vicinity (unrelated to Ashton Coal), insects and frogs consistently audible. Road traffic on the New England Highway and resident noise frequently audible occasionally audible. Bird noise and dogs barking occasionally audible. |  | 2023-09-20
2023-09-18 | 22:18 | N3 | Monthly | dB(A) LAeq | 46 | 33 | dB(A) LAmax | 57 | 34 | 1 | 299 | 11.4/G | Ashton Coal mine hum consistently audible. Other mines in the vicinity (unrelated to Ashton Coal), road traffic on the New England Highway, insects and frogs consistently audible. Dogs barking occasionally audible. Train on the main line (unrelated to Ashton Coal) audible for approx. 5 minutes. |  | 2023-09-20
2023-09-18 | 22:39 | N4 | Monthly | dB(A) LAeq | 42 | IA | dB(A) LAmax | 65 | IA | 1.6 | 258 | 9/G | Ashton Coal inaudible (IA). Other mines in the vicinity (unrelated to Ashton Coal), road traffic on the New England Highway, insects and frogs consistently audible. Livestock frequently audible. |  | 2023-09-20
2023-10-23 | 22:07 | N2 | Monthly | dB(A) LAeq | 46 | IA | dB(A) LAmax | 60 | IA | 0.5 | 140 | 2.6/F | Ashton Coal inaudible (IA). Other mines in the vicinity (unrelated to Ashton Coal) consistently audible. Road traffic on the New England Highway frequently audible. Insects consistently audible. |  | 2023-11-02
2023-10-23 | 22:35 | N3 | Monthly | dB(A) LAeq | 38 | IA | dB(A) LAmax | 61 | IA | 0.4 | 197 | -0.5/F | Ashton Coal inaudible (IA). Other mines in the vicinity (unrelated to Ashton Coal) consistently audible. Road traffic on the New England Highway frequently audible. Dogs barking, roosters and livestock frequently audible. Train noise audible in the background. |  | 2023-11-02
2023-10-23 | 22:57 | N4 | Monthly | dB(A) LAeq | 35 | IA | dB(A) LAmax | 53 | IA | 2.1 | 170 | 1.6/F | Ashton Coal inaudible (IA). Other mines in the vicinity (unrelated to Ashton Coal) consistently audible. Road traffic on the New England Highway frequently audible. Insects, bird noise and livestock occasionally audible. |  | 2023-11-02
2023-11-13 | 22:59 | N2 | Monthly | dB(A) LAeq | 50 | IA | dB(A) LAmax | 61 | IA | 2.2 | 132 | -1.0/D | Ashton Coal inaudible (IA). Other mines in the vicinity (unrelated to Ashton Coal) consistently audible. Road traffic on the New England Highway consistently audible. Train noise (main rail line) audible. Insects consistently audible. |  | 2023-11-24
2023-11-13 | 23:18 | N3 | Monthly | dB(A) LAeq | 42 | IA | dB(A) LAmax | 63 | IA | 2.1 | 134 | -0.7/D | Ashton Coal inaudible (IA). Other mines in the vicinity (unrelated to Ashton Coal) consistently audible. Road traffic on the New England Highway audible. Train noise (main rail line) audible. Insects consistently audible in the background. |  | 2023-11-24
2023-11-13 | 22:35 | N4 | Monthly | dB(A) LAeq | 41 | IA | dB(A) LAmax | 53 | IA | 2.7 | 128 | -0.8/D | Ashton Coal inaudible (IA). Other mines in the vicinity (unrelated to Ashton Coal) consistently audible in the background. Road traffic on the New England Highway consistently audible. Train noise (main rail line) audible. Livestock frequently audible. |  | 2023-11-24
2023-12-07 | 22:15 | N2 | Monthly | dB(A) LAeq | 44 | IA | dB(A) LAmax | 59 | IA | 3.2 | 133 | -0.8/D | Ashton Coal inaudible (IA). Other mines in the vicinity (unrelated to Ashton Coal) consistently audible. Insects and road traffic on the New England Highway consistently audible. Train noise (main rail line) audible. Insects consistently audible. Dogs barking, wind in foliage and a train on the main line occasionally audible. |  | 2023-12-08
2023-12-07 | 22:36 | N3 | Monthly | dB(A) LAeq | 42 | IA | dB(A) LAmax | 58 | IA | 2.6 | 142 | -0.8/D | Ashton Coal inaudible (IA). Other mines in the vicinity (unrelated to Ashton Coal) consistently audible. Insects and road traffic on the New England Highway consistently audible. Distant dogs barking occasionally audible. |  | 2023-12-08
2023-12-07 | 22:58 | N4 | Monthly | dB(A) LAeq | 38 | IA | dB(A) LAmax | 60 | IA | 2.2 | 141 | -0.7/D | Ashton Coal inaudible (IA). Other mines in the vicinity (unrelated to Ashton Coal) consistently audible. Insects, powerline hum and road traffic on the New England Highway consistently audible. Livestock occasionally audible. |  | 2023-12-08
2024-01-24 | 22:00 | N2 | Monthly | dB(A) LAeq | 47 | NM | dB(A) LAmax | 58 | NM | 0.3 | 142 | 5.6/G | Ashton Coal not measurable (NM). Insects, frogs, nearby roadworks and road traffic on the New England Highway consistently audible. Bird noise occasionally audible. |  | 2024-01-30
2024-01-24 | 22:17 | N3 | Monthly | dB(A) LAeq | 44 | 32 | dB(A) LAmax | 54 | 36 | 0.9 | 55 | 6/G | Ashton Coal mine hum frequently audible. Insects, frogs, nearby roadworks and road traffic on the New England Highway consistently audible. Bird noise and a train on the main line (unrelated to Ashton Coal) occasionally audible. |  | 2024-01-30
2024-01-24 | 22:43 | N4 | Monthly | dB(A) LAeq | 40 | IA | dB(A) LAmax | 62 | IA | 1.2 | 124 | 6.6/G | Ashton Coal inaudible (IA). Insects, frogs, distant roadworks and road traffic on the New England Highway consistently audible. |  | 2024-01-30
2024-02-08 | 22:00 | N2 | Monthly | dB(A) LAeq | 44 | IA | dB(A) LAmax | 58 | IA | 1.5 | 116 | -0.8/D | Ashton Coal inaudible (IA). Insects and road traffic on the New England Highway consistently audible. Resident noise and bird noise occasionally audible. |  | 2024-02-15
2024-02-08 | 22:18 | N3 | Monthly | dB(A) LAeq | 36 | IA | dB(A) LAmax | 53 | IA | 1.6 | 119 | -1.0/D | Ashton Coal inaudible (IA). Insects, other mine in the vicinity and road traffic on the New England Highway consistently audible. Bird noise occasionally audible. |  | 2024-02-15
2024-02-08 | 22:39 | N4 | Monthly | dB(A) LAeq | 34 | IA | dB(A) LAmax | 64 | IA | 1.3 | 109 | -0.8/D | Ashton Coal inaudible (IA). Insects, powerline hum and road traffic on the New England Highway consistently audible. |  | 2024-02-15
Date | Time | Ashton Sampling Point |  | LAeq (15 minute) |  |  | LAeq (1 minute) |  |  | Wind Speed (m/s) | Wind Direction | Inversion OC/ 100m/ Stability Class | ACP Noise Sources | Comments | Data Obtained Date
|  |  | Monitoring Frequency | Unit of Measure | Total | Ashton Coal Project (ACP) Contribution | Unit of Measure | Total | Ashton Coal Project (ACP) Contribution
2024-03-06 | 22:01 | N2 | Monthly | dB(A) LAeq | 49 | IA | dB(A) LAmax | 60 | IA | 2 | 155 | 2.5/F | Ashton Coal inaudible (IA). Insects, other mines in the vicinity and road traffic on the New England Highway consistently audible. Livestock occasionally audible. |  | 2024-03-11
2024-03-06 | 22:18 | N3 | Monthly | dB(A) LAeq | 47 | IA | dB(A) LAmax | 77 | IA | 2.4 | 169 | 2.7/F | Ashton Coal inaudible (IA). Insects, other mines in the vicinity and road traffic on the New England Highway consistently audible. A train on the main line (unrelated to Ashton Coal) temporarily audible. |  | 2024-03-11
2024-03-06 | 23:49 | N4 | Monthly | dB(A) LAeq | 43 | IA | dB(A) LAmax | 56 | IA | 0.9 | 77 | 1.8/F | Ashton Coal inaudible (IA). Insects consistently audible. Other mines in the vicinity and road traffic on the New England Highway frequently audible. Bird noise, livestock and a train on the main line (unrelated to Ashton Coal) temporarily audible. |  | 2024-03-11
2024-04-15 | 22:00 | N2 | Monthly | dB(A) LAeq | 46 | 31 | dB(A) LAmax | 64 | 34 | 1.1 | 174 | 1.0/E | Ashton Coal mine hum consistently audible. Insects and road traffic on the New England Highway consistently audible. Resident noise, aircraft noise and livestock occasionally audible. A traffic passby was audible on one occasion. |  | 2024-04-18
2024-04-15 | 22:18 | N3 | Monthly | dB(A) LAeq | 40 | 32 | dB(A) LAmax | 59 | 34 | 1.3 | 203 | 1.6/F | Ashton Coal mine hum consistently audible. Other mines in the vicinity consistenly audible. Insects and road traffic on the New England Highway consistently audible. Livestock occasionally audible. A train on the main line was audible for approx. 4 minutes. |  | 2024-04-18
2024-04-15 | 22:40 | N4 | Monthly | dB(A) LAeq | 41 | IA | dB(A) LAmax | 64 | IA | 1.2 | 212 | 1.8/F | Ashton Coal inaudible. Other mines in the vicinity consistently audible. Insects and road traffic on the New England Highway consistently audible. Livestock frequently audible. Distant dogs barking occasionally audible. |  | 2024-04-18
2024-05-21 | 22:49 | N2 | Monthly | dB(A) LAeq | 48 | 32 | dB(A) LAmax | 61 | 42 | 0.8 | 187 | 5.9/G | Ashton Coal mine hum consistently audible. Other mines in the vicinity inaudible. Road traffic on the New England Highway consistently audible. Dogs, frogs and insects were occasionally audible. A reversing alarm was audible. |  | 2024-05-29
2024-05-21 | 22:26 | N3 | Monthly | dB(A) LAeq | 42 | 26 | dB(A) LAmax | 55 | 30 | 0.8 | 232 | 5.9/G | Ashton Coal mine hum consistently audible. Other mines in the vicinity inaudible. Road traffic on the New England Highway consistently audible. Dogs, frogs and insects were occasionally audible. Track noise from mobile equipment was audible. |  | 2024-05-29
2024-05-21 | 22:00 | N4 | Monthly | dB(A) LAeq | 45 | IA | dB(A) LAmax | 63 | IA | 0.9 | 213 | 5.5/G | Ashton Coal inaudible. Other mines in the vicinity inaudible. Cattle and road traffic on the New England Highway consistently audible. Birds, frogs and insects occasionally audible. |  | 2024-05-29
2024-06-11 | 22:05 | N2 | Monthly | dB(A) LAeq | 46 | 34 | dB(A) LAmax | 58 | 34 | 6.5 | 309 | -0.7/D | Ashton Coal mine hum consistently audible. Insects and road traffic on the New England Highway consistently audible. Wind in foliage frequently audible. Trains on the main line occasionally audible. |  | 2024-06-24
2024-06-11 | 22:23 | N3 | Monthly | dB(A) LAeq | 45 | 34 | dB(A) LAmax | 63 | 34 | 5.6 | 303 | -0.7/D | Ashton Coal mine hum consistently audible. Insects and road traffic on the New England Highway consistently audible. Wind in foliage frequently audible. |  | 2024-06-24
2024-06-11 | 23:02 | N4 | Monthly | dB(A) LAeq | 39 | 32 | dB(A) LAmax | 62 | 32 | 3.8 | 289 | -0.1/E | Ashton Coal mine hum consistently audible. Insects, powerline hum and road traffic on the New England Highway consistently audible. Wind in foliage frequently audible. |  | 2024-06-24
2024-07-17 | 22:00 | N2 | Monthly | dB(A) LAeq | 46 | <30 | dB(A) LAmax | 61 | <30 | 3.7 | 304 | -0.5/D | Ashton Coal mine hum consistently audible. Frogs consistently audible. Road traffic on the New England Highway and wind in foliage frequently audible. Train on the main line and resident noise occasionally audible. |  | 2024-07-24
2024-07-17 | 22:19 | N3 | Monthly | dB(A) LAeq | 42 | NM | dB(A) LAmax | 52 | NM | 3.5 | 300 | -0.7/E | Ashton Coal mine hum frequently audible. Frogs consistently audible. Road traffic on the New England Highway and a train on the main line frequently audible. Wind in foliage, local traffic and dog barking occasionally audible. |  | 2024-07-24
2024-07-17 | 22:42 | N4 | Monthly | dB(A) LAeq | 39 | IA | dB(A) LAmax | 59 | IA | 3.7 | 298 | -0.7/E | Ashton Coal inaudible. Frogs and other mines in the vicinity consistently audible. Road traffic on the New England Highway frequently audible. Livestock and dogs barking occasionally audible. |  | 2024-07-24
2024-08-27 | 1:44 | N2 | Monthly | dB(A) LAeq | 47 | 35 | dB(A) LAmax | 66 | 38 | 1.1 | 290 | -0.3/E | Ashton Coal mine hum consistently audible. Insects, Frogs, Birds, other mines in vicinity, and local traffic was consistently audible. A train on the main line was noted. |  | 2024-09-03
2024-08-27 | 2:01 | N3 | Monthly | dB(A) LAeq | 43 | 35 | dB(A) LAmax | 53 | 39 | 1 | 285 | 0.1/E | Ashton Coal mine hum consistently audible. Insects, Frogs, Birds, other mines in vicinity, local traffic and a train on the main line was noted. |  | 2024-09-03
2024-08-27 | 2:22 | N4 | Monthly | dB(A) LAeq | 40 | 30 | dB(A) LAmax | 56 | 31 | 0.8 | 280 | 0.4/E | Ashton Coal mine hum consistently audible. Insects, Frogs, Aircraft noise, other mines in vicinity, and local traffic were noted. |  | 2024-09-03
2024-09-17 | 22:47 | N2 | Monthly | dB(A) LAeq | 46 | <35 | dB(A) LAmax | 59 | <35 | 5.1 | 303 | -1.0/D | Ashton Coal mine hum consistently audible. Road traffic and train noise were the main contributors to noise. Noise from birds was noted. |  | 2024-09-25
2024-09-17 | 22:26 | N3 | Monthly | dB(A) LAeq | 42 | 32 | dB(A) LAmax | 60 | 36 | 6.3 | 308 | 0.0/E | Ashton Coal mine hum consistently audible. Road traffic, livestock and dogs were the mian contributors to noise. Noise from frogs, insects, birds and other mines was noted. |  | 2024-09-25
2024-09-17 | 22:00 | N4 | Monthly | dB(A) LAeq | 38 | <30 | dB(A) LAmax | 55 | <30 | 5.9 | 309 | 0.3/E | Ashton Coal mine hum consistently audible. Road traffic, train noise, livestock and other mining continuum were the main contributors to noise. Noise from insects, frogs, birds and dogs was noted. |  | 2024-09-25
2024-10-01 | 22:45 | N2 | Monthly | dB(A) LAeq | 46 | IA | dB(A) LAmax | 61 | IA | 1.7 | 144 | 0.8/E | Ashton Coal was inaudible throughout the measurement. Road traffic and other mines in the vicinity were the main contributors to measured levels. Noise from frogs, insects, livestock and dogs was also noted. |  | 2024-10-17
2024-10-01 | 22:25 | N3 | Monthly | dB(A) LAeq | 37 | IA | dB(A) LAmax | 57 | IA | 2 | 144 | 1.2/E | Ashton Coal was inaudible throughout the measurement. Road traffic and other mines in the vicinity were the main contributors to measured levels. Noise from frogs, insects, birds and dogs was also noted. |  | 2024-10-17
2024-10-01 | 22:00 | N4 | Monthly | dB(A) LAeq | 41 | <20 | dB(A) LAmax | 49 | <20 | 1.7 | 151 | 1.2/E | Ashton Coal mine hum was consistently audible throughout the measurement. This generated a site LAeq,15minute and LAmax of less than 20 dB. Road traffic and other mines in the vicinity were the main contributors to measured levels. Noise from insects, frogs, birds and dogs was also noted. |  | 2024-10-17
2024-11-25 | 22:00 | N2 | Monthly | dB(A) LAeq | 45 | IA | dB(A) LAmax | 57 | IA | 2.5 | 138 | -0.5/E | Ashton Coal was inaudible throughout the measurement. Road traffic and other mines in the vicinity were the main contributors to measured levels. Noise from insects, bats and livestock was also noted. |  | 2024-11-28
2024-11-25 | 22:17 | N3 | Monthly | dB(A) LAeq | 38 | IA | dB(A) LAmax | 53 | IA | 2.9 | 143 | -0.5/E | Ashton Coal was inaudible throughout the measurement. Road traffic and other mines in the vicinity were the main contributors to measured levels. Noise from insects, frogs, livestock and trains was also noted. |  | 2024-11-28
2024-11-25 | 22:38 | N4 | Monthly | dB(A) LAeq | 46 | IA | dB(A) LAmax | 67 | IA | 2.5 | 151 | 0.4/D | Ashton Coal was inaudible throughout the measurement. Road traffic and insects were the main contributors to measured levels. Noise from livestock and trains was also noted. |  | 2024-11-28
2024-12-05 | 22:17 | N2 | Monthly | dB(A) LAeq | 45 | IA | dB(A) LAmax | 56 | IA | 2.1 | 143 | -1.1/D | Ashton Coal was inaudible throughout the measurement. Road traffic and other mines in the vicinity were the main contributors to measured levels. Noise from train horns was also noted. |  | 2024-12-10
2024-12-05 | 22:35 | N3 | Monthly | dB(A) LAeq | 37 | IA | dB(A) LAmax | 57 | IA | 2.4 | 133 | -1.1/D | Ashton Coal was inaudible throughout the measurement. Road traffic and other mines in the vicinity were the main contributors to measured levels. Noise from insects and livestock was also noted. |  | 2024-12-10
2024-12-05 | 22:55 | N4 | Monthly | dB(A) LAeq | 38 | IA | dB(A) LAmax | 63 | IA | 2.2 | 135 | -1.1/D | Ashton Coal was inaudible throughout the measurement. Road traffic and other mines in the vicinity were the main contributors to measured levels. Noise from insects was also noted. |  | 2024-12-10
2025-01-20 | 23:05 | N2 | Monthly | dB(A) LAeq | 43 | IA | dB(A) LAmax | 56 | IA | 2 | 149 | 0.4/E | Ashton Coal was inaudible throughout the measurement. Road traffic, other mines in the vicinity and insects were the main contributors to measured levels. Noise from a nearby pump, trains and dogs was also noted. |  | 2025-01-24
2025-01-20 | 22:43 | N3 | Monthly | dB(A) LAeq | 55 | IA | dB(A) LAmax | 58 | IA | 2.1 | 144 | -0.1/E | Ashton Coal was inaudible throughout the measurement. Road traffic, other mines in the vicinity and insects were the main contributors to measured levels. Noise from trains and dogs was also noted. |  | 2025-01-24
2025-01-20 | 22:00 | N4 | Monthly | dB(A) LAeq | 43 | IA | dB(A) LAmax | 50 | IA | 2.1 | 130 | -1.0/D | Ashton Coal was inaudible throughout the measurement. Road traffic, other mines in the vicinity and insects were the main contributors to measured levels. Noise from trains and dogs was also noted. |  | 2025-01-24
2025-02-17 | 22:50 | N2 | Monthly | dB(A) LAeq | 46 | <20 | dB(A) LAmax | 57 | <20 | 0.9 | 110 | 1.5/F | Ashton Coal mine hum was consistently audible throughout the entire measurement. This generated a site LAeq,15minute and LA1,1minute of <20 dB. Road traffic, other mines in the vicinity, frogs and insects were the main contributors to measured levels. Noise from trains was also noted. |  | 2025-02-28
2025-02-17 | 22:28 | N3 | Monthly | dB(A) LAeq | 46 | IA | dB(A) LAmax | 62 | IA | 1.4 | 93 | 1.0/E | Ashton Coal was inaudible throughout the measurement. Road traffic, other mines in the vicinity, frogs and insects were the main contributors to measured levels. Noise from trains, residents and dogs was also noted. |  | 2025-02-28
2025-02-17 | 22:01 | N4 | Monthly | dB(A) LAeq | 43 | IA | dB(A) LAmax | 51 | IA | 1.3 | 89 | -0.1/E | Ashton Coal was inaudible throughout the measurement. Road traffic, other mines in the vicinity and insects were the main contributors to measured levels. Noise from trains, birds, bats and dogs was also noted. |  | 2025-02-28
2025-03-17 | 22:00 | N2 | Monthly | dB(A) LAeq | 45 | IA | dB(A) LAmax | 58 | IA | 1.4 | 119 | -0.3/E | Ashton Coal was inaudible throughout the measurement. Road traffic, other mines in the vicinity, frogs and insects were the main contributors to measured levels. Noise from birds and dogs was also noted. |  | 2025-03-25
2025-03-17 | 22:43 | N3 | Monthly | dB(A) LAeq | 47 | IA | dB(A) LAmax | 63 | IA | 1.3 | 97 | -0.1/E | Ashton Coal was inaudible throughout the measurement. Road traffic, other mines in the vicinity, frogs and insects were the main contributors to measured levels. Noise from dogs was also noted. |  | 2025-03-25
2025-03-17 | 22:22 | N4 | Monthly | dB(A) LAeq | 37 | IA | dB(A) LAmax | 49 | IA | 1.4 | 96 | -0.4/E | Ashton Coal was inaudible throughout the measurement. Road traffic, other mines in the vicinity, insects and frogs were the main contributors to measured levels. Noise from nearby powerlines was also noted. |  | 2025-03-25
2025-04-24 | 22:49 | N2 | Monthly | dB(A) LAeq | 46 | IA | dB(A) LAmax | 60 | IA | 1.7 | 140 | 2.3/F | Ashton Coal was inaudible throughout the measurement. Road traffic, other mines in the vicinity, trains and dogs were the main contributors to measured levels. Noise from frogs and insects was also noted. |  | 2025-05-01
2025-04-24 | 22:27 | N3 | Monthly | dB(A) LAeq | 38 | IA | dB(A) LAmax | 49 | IA | 1.6 | 147 | 2.2/F | Ashton Coal was inaudible throughout the measurement. Road traffic, other mines in the vicinity, trains, frogs and insects were the main contributors to measured levels. Noise from dogs was also noted. |  | 2025-05-01
2025-04-24 | 22:00 | N4 | Monthly | dB(A) LAeq | 47 | <20 | dB(A) LAmax | 54 | <20 | 1.5 | 149 | 2.1/F | Ashton Coal continuum was audible during the measurement. This generated a site LAeq,15minute and LA1,1minute of <20 dB. Road traffic, trains, insects and frogs were the main contributors to measured levels. Noise from bats was also noted. |  | 2025-05-01
2025-05-13 | 22:48 | N2 | Monthly | dB(A) LAeq | 48 | IA | dB(A) LAmax | 66 | IA | 1.6 | 137 | -5.8/F | Ashton Coal was inaudible throughout the measurement. Road traffic, other mines in the vicinity, trains and dogs were the main contributors to measured levels. Noise from frogs, insects, birds and cattle was also noted. |  | 2025-05-16
2025-05-13 | 22:26 | N3 | Monthly | dB(A) LAeq | 44 | IA | dB(A) LAmax | 57 | IA | 1.5 | 168 | -5.1/F | Ashton Coal was inaudible throughout the measurement. Road traffic, other mines in the vicinity and dogs were the main contributors to measured levels. Noise from frogs, insects, trains and birds was also noted. |  | 2025-05-16
2025-05-13 | 22:00 | N4 | Monthly | dB(A) LAeq | 43 | IA | dB(A) LAmax | 53 | IA | 1.1 | 146 | -4.1/F | Ashton Coal was inaudible throughout the measurement. Road traffic, other mines in the vicinity, trains, insects and frogs were the main contributors to measured levels. Noise from birds was also noted. |  | 2025-05-16
2025-06-12 | 23:07 | N2 | Monthly | dB(A) LAeq | 43 | <25 | dB(A) LAmax | 56 | 30 | 1.1 | 315 | 1.9/F | Ashton Coal continuum was audible throughout the measurement. This generated a site LAeq,15minute of <25 dB. Surges in this continuum produced an LAmax of 30 dB. Road traffic was the main contributor to measured levels. |  | 2025-06-20
2025-06-12 | 22:45 | N3 | Monthly | dB(A) LAeq | 37 | 28 | dB(A) LAmax | 49 | 36 | 0.7 | 219 | 3.0/F | Ashton Coal continuum was audible throughout the measurement. This generated a site LAeq,15minute of 28 dB. Surges in this continuum produced an LAmax of 36 dB. Road traffic was the main contributor to measured levels. Noise from frogs and insects was also noted. |  | 2025-06-20
2025-06-12 | 22:16 | N4 | Monthly | dB(A) LAeq | 38 | IA | dB(A) LAmax | 46 | IA | 0.7 | 311 | 2.2/F | Ashton Coal was inaudible throughout the measurement. Road traffic, trains and birds were the main contributors to measured levels. Noise from frogs and insects was also noted. |  | 2025-06-20
2025-07-21 | 22:45 | N2 | Monthly | dB(A) LAeq | 46 | IA | dB(A) LAmax | 57 | IA | 0.5 | 153 | -1.9/D | Ashton Coal was inaudible throughout the measurement. Road traffic and other mines in the vicinity were the main contributors to measured levels. Noise from dogs, frogs and insects was also noted. |  | 2025-07-29
2025-07-21 | 22:24 | N3 | Monthly | dB(A) LAeq | 45 | IA | dB(A) LAmax | 58 | IA | 2.2 | 160 | -1.9/D | Ashton Coal was inaudible throughout the measurement. Road traffic and other mines in the vicinity were the main contributors to measured levels. Noise from trains, birds, dogs, frogs and insects was also noted. |  | 2025-07-29
2025-07-21 | 22:00 | N4 | Monthly | dB(A) LAeq | 42 | IA | dB(A) LAmax | 53 | IA | 2.4 | 180 | -1.2/D | Ashton Coal was inaudible throughout the measurement. Road traffic and other mines in the vicinity were the main contributors to measured levels. Noise from trains, livestock, aircraft, frogs and insects was also noted. |  | 2025-07-29
2025-08-11 | 22:47 | N2 | Monthly | dB(A) LAeq | 49 | IA | dB(A) LAmax | 60 | IA | 1.7 | 165 | 1.2/E | Ashton Coal was inaudible throughout the measurement. Road traffic was responsible for total measured levels. Noise from trains, dogs, frogs and insects was also noted. |  | 2025-08-13
2025-08-11 | 22:25 | N3 | Monthly | dB(A) LAeq | 48 | IA | dB(A) LAmax | 58 | IA | 1.3 | 184 | 1.5/F | Ashton Coal was inaudible throughout the measurement. Road traffic and trains were the main contributors to measured levels. Noise from other mining continuum, birds, dogs, frogs and insects was also noted. |  | 2025-08-13
2025-08-11 | 22:00 | N4 | Monthly | dB(A) LAeq | 44 | IA | dB(A) LAmax | 54 | IA | 1.1 | 112 | 1.8/F | Ashton Coal was inaudible throughout the measurement. Road traffic primarily generated total measured levels. Noise from other mining continuum, trains, livestock, birds, frogs and insects was also noted. |  | 2025-08-13
2025-09-01 | 22:45 | N2 | Monthly | dB(A) LAeq | 44 | IA | dB(A) LAmax | 60 | IA | 1.2 | 109 | 3.2/F | Ashton Coal was inaudible throughout the measurement. Road traffic was responsible for total measured levels. Noise from trains, dogs, frogs and insects was also noted. |  | 2025-09-08
2025-09-01 | 22:24 | N3 | Monthly | dB(A) LAeq | 40 | IA | dB(A) LAmax | 52 | IA | 1.2 | 117 | 1.8/F | Ashton Coal was inaudible throughout the measurement. Road traffic was responsible for total measured levels. Noise from other mine in the vicinity, birds, dogs, frogs and insects was also noted. |  | 2025-09-08
2025-09-01 | 22:00 | N4 | Monthly | dB(A) LAeq | 41 | IA | dB(A) LAmax | 54 | IA | 1 | 135 | 1.1/E | Ashton Coal was inaudible throughout the measurement. Road traffic was responsible for total measured levels. Noise from other mining continuum, trains, livestock, birds, frogs and insects was also noted. |  | 2025-09-08
2025-10-13 | 22:00 | N2 | Monthly | dB(A) LAeq | 44 | IA | dB(A) LAmax | 54 | IA | 2.2 | 111 | -1.4/D | Ashton Coal was inaudible throughout the measurement. Road traffic was responsible for total measured levels. Noise from insects, frogs, birds, bats, dogs and wind in foliage was also noted. |  | 2025-10-24
2025-10-13 | 22:17 | N3 | Monthly | dB(A) LAeq | 38 | IA | dB(A) LAmax | 46 | IA | 2 | 114 | -1.4/D | Ashton Coal was inaudible throughout the measurement. Road traffic was responsible for total measured levels. Noise from insects, frogs, birds, bats, dogs and wind in foliage was also noted. |  | 2025-10-24
2025-10-13 | 22:37 | N4 | Monthly | dB(A) LAeq | 35 | IA | dB(A) LAmax | 42 | IA | 2.1 | 111 | -1.4/D | Ashton Coal was inaudible throughout the measurement. Road traffic was responsible for total measured levels. Noise from insects, frogs, birds, bats and nearby powerline was also noted. |  | 2025-10-24
Note on F436: based on Lmax from monthly report
Note on F442: based on Lmax from monthly report
Note on F448: based on Lmax from monthly report
Note on F454: based on Lmax from monthly report
Note on F460: based on Lmax from monthly report
Note on M555: [Threaded comment] Your version of Excel allows you to read this threaded comment; however, any edits to it will get removed if the file is opened in a newer version of Excel. Learn more: https://go.microsoft.com/fwlink/?linkid=870924 Comment: No tempreture inversion noted due to telstra outrage
Note on M556: [Threaded comment] Your version of Excel allows you to read this threaded comment; however, any edits to it will get removed if the file is opened in a newer version of Excel. Learn more: https://go.microsoft.com/fwlink/?linkid=870924 Comment: No tempreture inversion noted due to telstra outrage
Note on M557: [Threaded comment] Your version of Excel allows you to read this threaded comment; however, any edits to it will get removed if the file is opened in a newer version of Excel. Learn more: https://go.microsoft.com/fwlink/?linkid=870924 Comment: No tempreture inversion noted due to telstra outrage

## Rainfall
Licensee: | Ashton Coal Operations Pty Limited
Premises: | Ashton Coal Mine, Glennies Creek Road and New England Highway, Camberwell NSW 2329
Published Date: | 2025-11-04
EPL No: | 11879
Link to EPA Public Register - |  | https://apps.epa.nsw.gov.au/prpoeoapp/
Meteorological Monitoring Data (Rainfall)
The following limits are specified under the EPL:
No limits are specified under the EPL.
Month | Location | Averaging Period | Unit of Measure | Monthly Rainfall
2011-12-01 | Repeater | 24 hours | mm | 45.8
2012-01-01 | Repeater | 24 hours | mm | 142.6
2012-02-01 | Repeater | 24 hours | mm | 76.6
2012-03-01 | Repeater | 24 hours | mm | 28.8
2012-04-01 | Repeater | 24 hours | mm | 12.2
2012-05-01 | Repeater | 24 hours | mm | 55.8
2012-06-01 | Repeater | 24 hours | mm | 35.2
2012-07-01 | Repeater | 24 hours | mm | 7.2
2012-08-01 | Repeater | 24 hours | mm | 4.8
2012-09-01 | Repeater | 24 hours | mm | 3.2
2012-10-01 | Repeater | 24 hours | mm | 27.4
2012-11-01 | Repeater | 24 hours | mm | 53.4
2012-12-01 | Repeater | 24 hours | mm | 131.6
2013-01-01 | Repeater | 24 hours | mm | 100
2013-02-01 | Repeater | 24 hours | mm | 100.4
2013-03-01 | Repeater | 24 hours | mm | 21.2
2013-04-01 | Repeater | 24 hours | mm | 33.6
2013-05-01 | Repeater | 24 hours | mm | 57.8
2013-06-01 | Repeater | 24 hours | mm | 10.8
2013-07-01 | Repeater | 24 hours | mm | 5
2013-08-01 | Repeater | 24 hours | mm | 27.4
2013-09-01 | Repeater | 24 hours | mm | 4.8
2013-10-01 | Repeater | 24 hours | mm | 175.2
2013-11-01 | Repeater | 24 hours | mm | 22.6
2013-12-01 | Repeater | 24 hours | mm | 6.8
2014-01-01 | Repeater | 24 hours | mm | 136.6
2014-02-01 | Repeater | 24 hours | mm | 119.2
2014-03-01 | Repeater | 24 hours | mm | 76.4
2014-04-01 | Repeater | 24 hours | mm | 10.6
2014-05-01 | Repeater | 24 hours | mm | 21
2014-06-01 | Repeater | 24 hours | mm | 42.6
2014-07-01 | Repeater | 24 hours | mm | 58.2
2014-08-01 | Repeater | 24 hours | mm | 33.8
2014-09-01 | Repeater | 24 hours | mm | 21.2
2014-10-01 | Repeater | 24 hours | mm | 16.2
2014-11-01 | Repeater | 24 hours | mm | 157.4
2014-12-01 | Repeater | 24 hours | mm | 142.8
2015-01-01 | Repeater | 24 hours | mm | 17.4
2015-02-01 | Repeater | 24 hours | mm | 15.6
2015-03-01 | Repeater | 24 hours | mm | 269.6
2015-04-01 | Repeater | 24 hours | mm | 73.2
2015-05-01 | Repeater | 24 hours | mm | 27
2015-06-01 | Repeater | 24 hours | mm | 18.4
2015-07-01 | Repeater | 24 hours | mm | 59.6
2015-08-01 | Repeater | 24 hours | mm | 15
2015-09-01 | Repeater | 24 hours | mm | 31
2015-10-01 | Repeater | 24 hours | mm | 119.4
2015-11-01 | Repeater | 24 hours | mm | 113
2015-12-01 | Repeater | 24 hours | mm | 218.2
2016-01-01 | Repeater | 24 hours | mm | 9.6
2016-02-01 | Repeater | 24 hours | mm | 13.6
2016-03-01 | Repeater | 24 hours | mm | 11
2016-04-01 | Repeater | 24 hours | mm | 20.2
2016-05-01 | Repeater | 24 hours | mm | 113.6
2016-06-01 | Repeater | 24 hours | mm | 47.2
2016-07-01 | Repeater | 24 hours | mm | 35.2
2016-08-01 | Repeater | 24 hours | mm | 75.8
2016-09-01 | Repeater | 24 hours | mm | 46.4
2016-10-01 | Repeater | 24 hours | mm | 50.2
2016-11-01 | Repeater | 24 hours | mm | 112.6
2016-12-01 | Repeater | 24 hours | mm | 27.8
2017-01-01 | Repeater | 24 hours | mm | 31.2
2017-02-01 | Repeater | 24 hours | mm | 176.8
2017-03-01 | Repeater | 24 hours | mm | 52.4
2017-04-01 | Repeater | 24 hours | mm | 28
2017-05-01 | Repeater | 24 hours | mm | 40.4
2017-06-01 | Repeater | 24 hours | mm | 1.6
2017-07-01 | Repeater | 24 hours | mm | 9.4
2017-08-01 | Repeater | 24 hours | mm | 9
2017-09-01 | Repeater | 24 hours | mm | 76
2017-10-01 | Repeater | 24 hours | mm | 20.8
2017-11-01 | Repeater | 24 hours | mm | 45
2017-12-01 | Repeater | 24 hours | mm | 13.8
2018-01-01 | Repeater | 24 hours | mm | 76.6
2018-02-01 | Repeater | 24 hours | mm | 83.2
2018-03-01 | Repeater | 24 hours | mm | 16
2018-04-01 | Repeater | 24 hours | mm | 10
2018-05-01 | Repeater | 24 hours | mm | 45.6
2018-06-01 | Repeater | 24 hours | mm | 2.8
2018-07-01 | Repeater | 24 hours | mm | 30.4
2018-08-01 | Repeater | 24 hours | mm | 25.6
2018-09-01 | Repeater | 24 hours | mm | 57.8
2018-10-01 | Repeater | 24 hours | mm | 91.8
2018-11-01 | Repeater | 24 hours | mm | 81
2018-12-01 | Repeater | 24 hours | mm | 66.4
2019-01-01 | Repeater | 24 hours | mm | 31.6
2019-02-01 | Repeater | 24 hours | mm | 153.2
2019-03-01 | Repeater | 24 hours | mm | 9.4
2019-04-01 | Repeater | 24 hours | mm | 19.4
2019-05-01 | Repeater | 24 hours | mm | 20.6
2019-06-01 | Repeater | 24 hours | mm | 9
2019-07-01 | Repeater | 24 hours | mm | 29.8
2019-08-01 | Repeater | 24 hours | mm | 40.2
2019-09-01 | Repeater | 24 hours | mm | 1.6
2019-10-01 | Repeater | 24 hours | mm | 22
2019-11-01 | Repeater | 24 hours | mm | 0
2019-12-01 | Repeater | 24 hours | mm | 62
2020-01-01 | Repeater | 24 hours | mm | 169
2020-02-01 | Repeater | 24 hours | mm | 108.2
2020-03-01 | Repeater | 24 hours | mm | 78.4
2020-04-01 | Repeater | 24 hours | mm | 29.8
2020-05-01 | Repeater | 24 hours | mm | 30
2020-06-01 | Repeater | 24 hours | mm | 43.8
2020-07-01 | Repeater | 24 hours | mm | 121.4
2020-08-01 | Repeater | 24 hours | mm | 39.2
2020-09-01 | Repeater | 24 hours | mm | 53.6
2020-10-01 | Repeater | 24 hours | mm | 126.2
2020-11-01 | Repeater | 24 hours | mm | 29.6
2020-12-01 | Repeater | 24 hours | mm | 154.6
2021-01-01 | Repeater | 24 hours | mm | 78.4
2021-02-01 | Repeater | 24 hours | mm | 149.8
2021-03-01 | Repeater | 24 hours | mm | 272.4
2021-04-01 | Repeater | 24 hours | mm | 27.6
2021-05-01 | Repeater | 24 hours | mm | 25.4
2021-06-01 | Repeater | 24 hours | mm | 66
2021-07-01 | Repeater | 24 hours | mm | 24.6
2021-08-01 | Repeater | 24 hours | mm | 34
2021-09-01 | Repeater | 24 hours | mm | 38
2021-10-01 | Repeater | 24 hours | mm | 79
2021-11-01 | Repeater | 24 hours | mm | 296
2021-12-01 | Repeater | 24 hours | mm | 114.6
2022-01-01 | Repeater | 24 hours | mm | 66.6
2022-02-01 | Repeater | 24 hours | mm | 112.8
2022-03-01 | Repeater | 24 hours | mm | 393.6
2022-04-01 | Repeater | 24 hours | mm | 38.7
2022-05-01 | Repeater | 24 hours | mm | 38.8
2022-06-01 | Repeater | 24 hours | mm | 11.2
2022-07-01 | Repeater | 24 hours | mm | 250.8
2022-08-01 | Repeater | 24 hours | mm | 76.6
2022-09-01 | Repeater | 24 hours | mm | 90.2
2022-10-01 | Repeater | 24 hours | mm | 144.4
2022-11-01 | Repeater | 24 hours | mm | 85.2
2022-12-01 | Repeater | 24 hours | mm | 32.2
2023-01-01 | Repeater | 24 hours | mm | 68.2
2023-02-01 | Repeater | 24 hours | mm | 110.2
2023-03-01 | Repeater | 24 hours | mm | 97.2
2023-04-01 | Repeater | 24 hours | mm | 38.2
2023-05-01 | Repeater | 24 hours | mm | 7
2023-06-01 | Repeater | 24 hours | mm | 10.8
2023-07-01 | Repeater | 24 hours | mm | 10.4
2023-08-01 | Repeater | 24 hours | mm | 29.4
2023-09-01 | Repeater | 24 hours | mm | 0.2
2023-10-01 | Repeater | 24 hours | mm | 28.6
2023-11-01 | Repeater | 24 hours | mm | 23.8
2023-12-01 | Repeater | 24 hours | mm | 56.6
2024-01-01 | Repeater | 24 hours | mm | 73
2024-02-01 | Repeater | 24 hours | mm | 109.2
2024-03-01 | Repeater | 24 hours | mm | 38
2024-04-01 | Repeater | 24 hours | mm | 141.1
2024-05-01 | Repeater | 24 hours | mm | 132.6
2024-06-01 | Repeater | 24 hours | mm | 117
2024-07-01 | Repeater | 24 hours | mm | 52
2024-08-01 | Repeater | 24 hours | mm | 47
2024-09-01 | Repeater | 24 hours | mm | 61.4
2024-10-01 | Repeater | 24 hours | mm | 51.2
2024-11-01 | Repeater | 24 hours | mm | 51.4
2024-12-01 | Repeater | 24 hours | mm | 26
2025-01-01 | Repeater | 24 hours | mm | 79.4
2025-02-01 | Repeater | 24 hours | mm | 39.2
2025-03-01 | Repeater | 24 hours | mm | 126
2025-04-01 | Repeater | 24 hours | mm | 80.8
2025-05-01 | Repeater | 24 hours | mm | 239.4
2025-06-01 | Repeater | 24 hours | mm | 20.2
2025-07-01 | Repeater | 24 hours | mm | 39.8
2025-08-01 | Repeater | 24 hours | mm | 146
2025-09-01 | Repeater | 24 hours | mm | 46
2025-10-01 | Repeater | 25 hours | mm | 37.8

## Temp
Licensee: | Ashton Coal Operations Pty Limited
Premises: | Ashton Coal Mine, Glennies Creek Road and New England Highway, Camberwell NSW 2329
Published Date: | 2025-11-04
EPL No: | 11879
Link to EPA Public Register - |  | https://apps.epa.nsw.gov.au/prpoeoapp/
Meteorological Monitoring Data (Temperature)
The following limits are specified under the EPL:
No limits are specified under the EPL
Month | Location | Monitoring Frequency | Averaging Period | Unit of Measure | Temperature Minimum | Temperature Average | Temperature Maximum | Rainfall (mm)
2012-01-01 | Repeater Station | Continuous | 1 Hour | 0C | 11.8 | 20.7 | 29.6 | 0
2012-01-02 | Repeater Station | Continuous | 1 Hour | 0C | 12.9 | 22.2 | 31 | 0
2012-01-03 | Repeater Station | Continuous | 1 Hour | 0C | 14.9 | 24.3 | 34.3 | 0
2012-01-04 | Repeater Station | Continuous | 1 Hour | 0C | 18.1 | 27.1 | 36.4 | 0
2012-01-05 | Repeater Station | Continuous | 1 Hour | 0C | 19.7 | 22.7 | 28.1 | 2
2012-01-06 | Repeater Station | Continuous | 1 Hour | 0C | 16.9 | 20 | 25.4 | 0
2012-01-07 | Repeater Station | Continuous | 1 Hour | 0C | 13.8 | 21.7 | 30.9 | 0
2012-01-08 | Repeater Station | Continuous | 1 Hour | 0C | 0 | 0 | 0 | 3.6
2012-01-09 | Repeater Station | Continuous | 1 Hour | 0C | 0 | 26.7 | 32.6 | 0.6
2012-01-10 | Repeater Station | Continuous | 1 Hour | 0C | 17.5 | 23.4 | 29.7 | 0
2012-01-11 | Repeater Station | Continuous | 1 Hour | 0C | 19.4 | 23.4 | 28.5 | 0
2012-01-12 | Repeater Station | Continuous | 1 Hour | 0C | 12.7 | 19.2 | 26.8 | 0
2012-01-13 | Repeater Station | Continuous | 1 Hour | 0C | 12 | 20.9 | 29.9 | 0
2012-01-14 | Repeater Station | Continuous | 1 Hour | 0C | 16.6 | 21.4 | 28.3 | 0
2012-01-15 | Repeater Station | Continuous | 1 Hour | 0C | 17.7 | 20.7 | 28.3 | 0
2012-01-16 | Repeater Station | Continuous | 1 Hour | 0C | 17 | 21.4 | 28.4 | 0
2012-01-17 | Repeater Station | Continuous | 1 Hour | 0C | 15.9 | 22 | 29.7 | 0
2012-01-18 | Repeater Station | Continuous | 1 Hour | 0C | 17.6 | 23.7 | 31.9 | 0
2012-01-19 | Repeater Station | Continuous | 1 Hour | 0C | 18.9 | 23.6 | 31.3 | 0
2012-01-20 | Repeater Station | Continuous | 1 Hour | 0C | 19.5 | 23.7 | 31 | 0
2012-01-21 | Repeater Station | Continuous | 1 Hour | 0C | 18.3 | 21.6 | 28.4 | 2
2012-01-22 | Repeater Station | Continuous | 1 Hour | 0C | 17.3 | 20.7 | 26.9 | 0.4
2012-01-23 | Repeater Station | Continuous | 1 Hour | 0C | 17.2 | 19.6 | 23.4 | 10
2012-01-24 | Repeater Station | Continuous | 1 Hour | 0C | 17.1 | 20.6 | 24.5 | 0
2012-01-25 | Repeater Station | Continuous | 1 Hour | 0C | 19.3 | 20.4 | 21.7 | 16.8
2012-01-26 | Repeater Station | Continuous | 1 Hour | 0C | 18.9 | 21.1 | 24.4 | 1.6
2012-01-27 | Repeater Station | Continuous | 1 Hour | 0C | 19.4 | 23.2 | 29.2 | 0.2
2012-01-28 | Repeater Station | Continuous | 1 Hour | 0C | 18.7 | 22.9 | 28.2 | 0
2012-01-29 | Repeater Station | Continuous | 1 Hour | 0C | 19.3 | 24.5 | 31.2 | 0
2012-01-30 | Repeater Station | Continuous | 1 Hour | 0C | 20.5 | 25.5 | 32.2 | 0.6
2012-01-31 | Repeater Station | Continuous | 1 Hour | 0C | 18.7 | 23.5 | 27 | 8
2012-02-01 | Repeater Station | Continuous | 1 Hour | 0C | 16.3 | 17.3 | 18.7 | 27
2012-02-02 | Repeater Station | Continuous | 1 Hour | 0C | 15.4 | 16.3 | 17.5 | 31
2012-02-03 | Repeater Station | Continuous | 1 Hour | 0C | 15.1 | 18 | 22.2 | 7.6
2012-02-04 | Repeater Station | Continuous | 1 Hour | 0C | 18.6 | 21.5 | 27.3 | 0.2
2012-02-05 | Repeater Station | Continuous | 1 Hour | 0C | 17.3 | 23 | 31.7 | 0
2012-02-06 | Repeater Station | Continuous | 1 Hour | 0C | 18.9 | 23.4 | 32.2 | 1
2012-02-07 | Repeater Station | Continuous | 1 Hour | 0C | 18.1 | 19.8 | 22.9 | 1.2
2012-02-08 | Repeater Station | Continuous | 1 Hour | 0C | 17.3 | 20 | 24.9 | 1.4
2012-02-09 | Repeater Station | Continuous | 1 Hour | 0C | 16.5 | 21.7 | 28.2 | 0
2012-02-10 | Repeater Station | Continuous | 1 Hour | 0C | 16.6 | 20.4 | 30.6 | 12.8
2012-02-11 | Repeater Station | Continuous | 1 Hour | 0C | 16.6 | 20.5 | 28.9 | 1
2012-02-12 | Repeater Station | Continuous | 1 Hour | 0C | 14.7 | 20.9 | 28.9 | 0
2012-02-13 | Repeater Station | Continuous | 1 Hour | 0C | 14.9 | 20.4 | 29.2 | 19.8
2012-02-14 | Repeater Station | Continuous | 1 Hour | 0C | 13.6 | 19.9 | 27.2 | 0
2012-02-15 | Repeater Station | Continuous | 1 Hour | 0C | 16.4 | 20.5 | 26.5 | 0
2012-02-16 | Repeater Station | Continuous | 1 Hour | 0C | 13.9 | 20.8 | 29.1 | 0
2012-02-17 | Repeater Station | Continuous | 1 Hour | 0C | 14.7 | 21.9 | 30.9 | 0
2012-02-18 | Repeater Station | Continuous | 1 Hour | 0C | 18.8 | 23.3 | 31.8 | 1.8
2012-02-19 | Repeater Station | Continuous | 1 Hour | 0C | 18.7 | 23.8 | 30.6 | 0
2012-02-20 | Repeater Station | Continuous | 1 Hour | 0C | 19.1 | 22.4 | 31.2 | 28
2012-02-21 | Repeater Station | Continuous | 1 Hour | 0C | 17.8 | 19.5 | 24.5 | 5.6
2012-02-22 | Repeater Station | Continuous | 1 Hour | 0C | 17 | 20.2 | 24.4 | 0
2012-02-23 | Repeater Station | Continuous | 1 Hour | 0C | 0 | 21.8 | 29.5 | 0.2
2012-02-24 | Repeater Station | Continuous | 1 Hour | 0C | 15.8 | 21.9 | 29.7 | 0
2012-02-25 | Repeater Station | Continuous | 1 Hour | 0C | 16.4 | 22.1 | 29.3 | 0
2012-02-26 | Repeater Station | Continuous | 1 Hour | 0C | 18.8 | 21.5 | 25 | 0
2012-02-27 | Repeater Station | Continuous | 1 Hour | 0C | 19.5 | 23.6 | 30.4 | 0
2012-02-28 | Repeater Station | Continuous | 1 Hour | 0C | 20.6 | 25.9 | 31.7 | 0
2012-02-29 | Repeater Station | Continuous | 1 Hour | 0C | 0 | 24 | 32.6 | 4
2012-03-01 | Repeater Station | Continuous | 1 Hour | 0C | 20.1 | 24.9 | 32.7 | 0.6
2012-03-02 | Repeater Station | Continuous | 1 Hour | 0C | 16.4 | 18.2 | 23.7 | 53
2012-03-03 | Repeater Station | Continuous | 1 Hour | 0C | 16.4 | 18.2 | 20.8 | 0
2012-03-04 | Repeater Station | Continuous | 1 Hour | 0C | 15.5 | 23.1 | 32.7 | 0
2012-03-05 | Repeater Station | Continuous | 1 Hour | 0C | 18.8 | 21.8 | 24.4 | 0
2012-03-06 | Repeater Station | Continuous | 1 Hour | 0C | 15.2 | 19.7 | 26.8 | 0
2012-03-07 | Repeater Station | Continuous | 1 Hour | 0C | 14.3 | 17.2 | 21.8 | 2.4
2012-03-08 | Repeater Station | Continuous | 1 Hour | 0C | 13.3 | 18.3 | 25 | 0.2
2012-03-09 | Repeater Station | Continuous | 1 Hour | 0C | 0 | 21.4 | 27.9 | 0
2012-03-10 | Repeater Station | Continuous | 1 Hour | 0C | 15 | 21 | 30.4 | 0
2012-03-11 | Repeater Station | Continuous | 1 Hour | 0C | 17 | 21.4 | 29 | 0
2012-03-12 | Repeater Station | Continuous | 1 Hour | 0C | 15.9 | 20.3 | 27.5 | 0
2012-03-13 | Repeater Station | Continuous | 1 Hour | 0C | 13.4 | 20.3 | 28.6 | 0
2012-03-14 | Repeater Station | Continuous | 1 Hour | 0C | 15 | 20.2 | 26.9 | 0
2012-03-15 | Repeater Station | Continuous | 1 Hour | 0C | 16.4 | 21.9 | 29.6 | 0
2012-03-16 | Repeater Station | Continuous | 1 Hour | 0C | 17.3 | 23.2 | 32.4 | 0
2012-03-17 | Repeater Station | Continuous | 1 Hour | 0C | 17.8 | 20.4 | 24 | 14.8
2012-03-18 | Repeater Station | Continuous | 1 Hour | 0C | 15.7 | 18.5 | 23 | 1.4
2012-03-19 | Repeater Station | Continuous | 1 Hour | 0C | 14.8 | 17.6 | 22.5 | 3.6
2012-03-20 | Repeater Station | Continuous | 1 Hour | 0C | 17.1 | 19.4 | 23.9 | 0
2012-03-21 | Repeater Station | Continuous | 1 Hour | 0C | 17.8 | 21 | 27.1 | 0.6
2012-03-22 | Repeater Station | Continuous | 1 Hour | 0C | 17.5 | 19.7 | 23.1 | 0
2012-03-23 | Repeater Station | Continuous | 1 Hour | 0C | 16.6 | 21.2 | 25.1 | 0
2012-03-24 | Repeater Station | Continuous | 1 Hour | 0C | 12.5 | 17.3 | 23.5 | 0
2012-03-25 | Repeater Station | Continuous | 1 Hour | 0C | 11.1 | 17.7 | 24.8 | 0
2012-03-26 | Repeater Station | Continuous | 1 Hour | 0C | 12.6 | 18.6 | 27.1 | 0
2012-03-27 | Repeater Station | Continuous | 1 Hour | 0C | 0 | 19.2 | 27.3 | 0
2012-03-28 | Repeater Station | Continuous | 1 Hour | 0C | 15 | 19.7 | 28.2 | 0
2012-03-29 | Repeater Station | Continuous | 1 Hour | 0C | 13.8 | 19.2 | 29.4 | 0
2012-03-30 | Repeater Station | Continuous | 1 Hour | 0C | 14.8 | 18.9 | 27.3 | 0
2012-03-31 | Repeater Station | Continuous | 1 Hour | 0C | 13.3 | 19.2 | 27.8 | 0
2012-04-01 | Repeater Station | Continuous | 1 Hour | 0C | 12.2 | 19.6 | 29.1 | 0
2012-04-02 | Repeater Station | Continuous | 1 Hour | 0C | 14.8 | 20.4 | 28.6 | 0.6
2012-04-03 | Repeater Station | Continuous | 1 Hour | 0C | 13.4 | 20.4 | 30.5 | 0
2012-04-04 | Repeater Station | Continuous | 1 Hour | 0C | 14.4 | 20.5 | 28.4 | 0
2012-04-05 | Repeater Station | Continuous | 1 Hour | 0C | 15.1 | 20 | 27.3 | 0
2012-04-06 | Repeater Station | Continuous | 1 Hour | 0C | 12.7 | 19.6 | 28.2 | 0
2012-04-07 | Repeater Station | Continuous | 1 Hour | 0C | 14.7 | 20.9 | 32.5 | 0
2012-04-08 | Repeater Station | Continuous | 1 Hour | 0C | 17.6 | 21.4 | 29 | 10
2012-04-09 | Repeater Station | Continuous | 1 Hour | 0C | 13.8 | 18.3 | 22.9 | 0.2
2012-04-10 | Repeater Station | Continuous | 1 Hour | 0C | 10 | 14.4 | 19.8 | 0
2012-04-11 | Repeater Station | Continuous | 1 Hour | 0C | 11 | 14.2 | 20.9 | 0
2012-04-12 | Repeater Station | Continuous | 1 Hour | 0C | 10.8 | 16 | 24.3 | 0
2012-04-13 | Repeater Station | Continuous | 1 Hour | 0C | 11.3 | 16.9 | 26.2 | 0
2012-04-14 | Repeater Station | Continuous | 1 Hour | 0C | 12.3 | 18.3 | 26.2 | 0
2012-04-15 | Repeater Station | Continuous | 1 Hour | 0C | 14.9 | 18.9 | 23.8 | 0.8
2012-04-16 | Repeater Station | Continuous | 1 Hour | 0C | 15.4 | 18.4 | 24.7 | 0.8
2012-04-17 | Repeater Station | Continuous | 1 Hour | 0C | 15.4 | 17.1 | 20.4 | 6.6
2012-04-18 | Repeater Station | Continuous | 1 Hour | 0C | 15.9 | 17.5 | 20.4 | 0.6
2012-04-19 | Repeater Station | Continuous | 1 Hour | 0C | 16 | 19.2 | 24.8 | 0.2
2012-04-20 | Repeater Station | Continuous | 1 Hour | 0C | 17.3 | 20.9 | 29.8 | 0
2012-04-21 | Repeater Station | Continuous | 1 Hour | 0C | 15.4 | 19.7 | 25.8 | 0
2012-04-22 | Repeater Station | Continuous | 1 Hour | 0C | 16.2 | 19.9 | 26.2 | 0.2
2012-04-23 | Repeater Station | Continuous | 1 Hour | 0C | 16.9 | 17.9 | 19.2 | 8.4
2012-04-24 | Repeater Station | Continuous | 1 Hour | 0C | 12.7 | 17.7 | 24 | 0.2
2012-04-25 | Repeater Station | Continuous | 1 Hour | 0C | 10.3 | 13.5 | 17.7 | 0
2012-04-26 | Repeater Station | Continuous | 1 Hour | 0C | 11.4 | 15.4 | 22.4 | 0
2012-04-27 | Repeater Station | Continuous | 1 Hour | 0C | 8.7 | 14.5 | 22.2 | 0
2012-04-28 | Repeater Station | Continuous | 1 Hour | 0C | 11.4 | 14.9 | 18.8 | 0
2012-04-29 | Repeater Station | Continuous | 1 Hour | 0C | 9.5 | 14.8 | 22.6 | 0
2012-04-30 | Repeater Station | Continuous | 1 Hour | 0C | 9.7 | 14.9 | 21.8 | 0.2
2012-05-01 | Repeater Station | Continuous | 1 Hour | 0C | 6.7 | 14.4 | 23.5 | 0
2012-05-02 | Repeater Station | Continuous | 1 Hour | 0C | 9.4 | 16.8 | 26.2 | 0
2012-05-03 | Repeater Station | Continuous | 1 Hour | 0C | 10.5 | 16.4 | 22.1 | 1.6
2012-05-04 | Repeater Station | Continuous | 1 Hour | 0C | 10 | 14.7 | 22.9 | 0
2012-05-05 | Repeater Station | Continuous | 1 Hour | 0C | 8.7 | 14.1 | 23 | 0
2012-05-06 | Repeater Station | Continuous | 1 Hour | 0C | 8.2 | 13.9 | 20.2 | 0
2012-05-07 | Repeater Station | Continuous | 1 Hour | 0C | 8.1 | 13.2 | 20.3 | 0
2012-05-08 | Repeater Station | Continuous | 1 Hour | 0C | 6.6 | 13.8 | 22.6 | 0
2012-05-09 | Repeater Station | Continuous | 1 Hour | 0C | 9.2 | 16.6 | 26.3 | 0
2012-05-10 | Repeater Station | Continuous | 1 Hour | 0C | 11.5 | 18 | 27.2 | 0
2012-05-11 | Repeater Station | Continuous | 1 Hour | 0C | 11.2 | 18.9 | 27.1 | 0
2012-05-12 | Repeater Station | Continuous | 1 Hour | 0C | 11.7 | 17.2 | 22.8 | 0
2012-05-13 | Repeater Station | Continuous | 1 Hour | 0C | 9.3 | 12.6 | 17.4 | 0
2012-05-14 | Repeater Station | Continuous | 1 Hour | 0C | 5.1 | 11.3 | 18.8 | 0
2012-05-15 | Repeater Station | Continuous | 1 Hour | 0C | 4.5 | 10.4 | 19.8 | 0
2012-05-16 | Repeater Station | Continuous | 1 Hour | 0C | 5 | 11.5 | 20.9 | 0
2012-05-17 | Repeater Station | Continuous | 1 Hour | 0C | 5.3 | 12 | 21.1 | 0
2012-05-18 | Repeater Station | Continuous | 1 Hour | 0C | 5.4 | 12.4 | 23 | 0
2012-05-19 | Repeater Station | Continuous | 1 Hour | 0C | 5.9 | 12.5 | 20.6 | 0
2012-05-20 | Repeater Station | Continuous | 1 Hour | 0C | 5.3 | 11.8 | 21.5 | 0
2012-05-21 | Repeater Station | Continuous | 1 Hour | 0C | 7.2 | 12.7 | 19.9 | 0
2012-05-22 | Repeater Station | Continuous | 1 Hour | 0C | 0 | 13.3 | 20.1 | 0
2012-05-23 | Repeater Station | Continuous | 1 Hour | 0C | 5.4 | 13 | 22 | 0
2012-05-24 | Repeater Station | Continuous | 1 Hour | 0C | 0 | 9.5 | 12.7 | 4.6
2012-05-25 | Repeater Station | Continuous | 1 Hour | 0C | 11 | 13 | 15.4 | 1.6
2012-05-26 | Repeater Station | Continuous | 1 Hour | 0C | 10.1 | 12.6 | 15 | 0
2012-05-27 | Repeater Station | Continuous | 1 Hour | 0C | 6.9 | 11.9 | 19.6 | 0
2012-05-28 | Repeater Station | Continuous | 1 Hour | 0C | 6.9 | 12.3 | 19.3 | 0
2012-05-29 | Repeater Station | Continuous | 1 Hour | 0C | 10 | 12.3 | 16 | 2.2
2012-05-30 | Repeater Station | Continuous | 1 Hour | 0C | 11.2 | 13.4 | 18.4 | 2
2012-05-31 | Repeater Station | Continuous | 1 Hour | 0C | 10.6 | 13.9 | 19.2 | 0.2
2012-06-01 | Repeater Station | Continuous | 1 Hour | 0C | 8.3 | 13.2 | 19 | 0
2012-06-02 | Repeater Station | Continuous | 1 Hour | 0C | 12.2 | 14.2 | 17.8 | 6.2
2012-06-03 | Repeater Station | Continuous | 1 Hour | 0C | 13.5 | 14 | 15.6 | 22.4
2012-06-04 | Repeater Station | Continuous | 1 Hour | 0C | 10.1 | 13.9 | 18.3 | 2.6
2012-06-05 | Repeater Station | Continuous | 1 Hour | 0C | 8.8 | 10.6 | 13.3 | 5.4
2012-06-06 | Repeater Station | Continuous | 1 Hour | 0C | 9.8 | 11.7 | 14.4 | 0.2
2012-06-07 | Repeater Station | Continuous | 1 Hour | 0C | 5.6 | 10.4 | 14.6 | 0.2
2012-06-08 | Repeater Station | Continuous | 1 Hour | 0C | 4.2 | 8.9 | 17.1 | 0.2
2012-06-09 | Repeater Station | Continuous | 1 Hour | 0C | 2 | 8.1 | 17 | 0
2012-06-10 | Repeater Station | Continuous | 1 Hour | 0C | 1.3 | 8.8 | 17.1 | 0
2012-06-11 | Repeater Station | Continuous | 1 Hour | 0C | 7.9 | 10.8 | 13.7 | 7.8
2012-06-12 | Repeater Station | Continuous | 1 Hour | 0C | 10.8 | 13.1 | 17.4 | 2
2012-06-13 | Repeater Station | Continuous | 1 Hour | 0C | 10.5 | 12.8 | 17.5 | 1.4
2012-06-14 | Repeater Station | Continuous | 1 Hour | 0C | 8 | 12.2 | 18.7 | 0.2
2012-06-15 | Repeater Station | Continuous | 1 Hour | 0C | 6.8 | 13.7 | 21.2 | 0.2
2012-06-16 | Repeater Station | Continuous | 1 Hour | 0C | 12 | 14.1 | 18.5 | 4
2012-06-17 | Repeater Station | Continuous | 1 Hour | 0C | 10.6 | 13.2 | 16.8 | 0
2012-06-18 | Repeater Station | Continuous | 1 Hour | 0C | 10.1 | 13.2 | 17.5 | 0
2012-06-19 | Repeater Station | Continuous | 1 Hour | 0C | 6.9 | 12.1 | 18.7 | 0
2012-06-20 | Repeater Station | Continuous | 1 Hour | 0C | 4.3 | 10.2 | 17.1 | 0
2012-06-21 | Repeater Station | Continuous | 1 Hour | 0C | 7 | 13 | 18.8 | 0
2012-06-22 | Repeater Station | Continuous | 1 Hour | 0C | 9.3 | 13.5 | 17.5 | 2
2012-06-23 | Repeater Station | Continuous | 1 Hour | 0C | 6.6 | 10.2 | 14.2 | 0
2012-06-24 | Repeater Station | Continuous | 1 Hour | 0C | 4.2 | 9 | 14.7 | 0
2012-06-25 | Repeater Station | Continuous | 1 Hour | 0C | 3.7 | 10 | 17.6 | 0
2012-06-26 | Repeater Station | Continuous | 1 Hour | 0C | 4.5 | 8.9 | 11.9 | 0.2
2012-06-27 | Repeater Station | Continuous | 1 Hour | 0C | 8.7 | 11 | 15.6 | 0.2
2012-06-28 | Repeater Station | Continuous | 1 Hour | 0C | 9 | 11.8 | 17.7 | 0.2
2012-06-29 | Repeater Station | Continuous | 1 Hour | 0C | 10.4 | 13 | 17.6 | 0.2
2012-06-30 | Repeater Station | Continuous | 1 Hour | 0C | 9.3 | 13.2 | 19 | 0.2
2012-07-01 | Repeater Station | Continuous | 1 Hour | 0C | 9.3 | 13.2 | 19 | 0
2012-07-02 | Repeater Station | Continuous | 1 Hour | 0C | 7.5 | 11 | 14.9 | 0
2012-07-03 | Repeater Station | Continuous | 1 Hour | 0C | 7.9 | 10.6 | 14.3 | 0
2012-07-04 | Repeater Station | Continuous | 1 Hour | 0C | 5.4 | 9.6 | 15.1 | 0
2012-07-05 | Repeater Station | Continuous | 1 Hour | 0C | 4.5 | 9.1 | 16.2 | 0.4
2012-07-06 | Repeater Station | Continuous | 1 Hour | 0C | 7.9 | 10.6 | 15.9 | 1.6
2012-07-07 | Repeater Station | Continuous | 1 Hour | 0C | 7.9 | 10.5 | 15.2 | 0.2
2012-07-08 | Repeater Station | Continuous | 1 Hour | 0C | 7.3 | 10.7 | 16.8 | 0
2012-07-09 | Repeater Station | Continuous | 1 Hour | 0C | 5.5 | 10.5 | 18.5 | 0
2012-07-10 | Repeater Station | Continuous | 1 Hour | 0C | 4.3 | 9.7 | 17.5 | 0.2
2012-07-11 | Repeater Station | Continuous | 1 Hour | 0C | 5.3 | 11.1 | 17 | 9.2
2012-07-12 | Repeater Station | Continuous | 1 Hour | 0C | 11.1 | 13.5 | 17.9 | 4.4
2012-07-13 | Repeater Station | Continuous | 1 Hour | 0C | 9.2 | 11.8 | 14.7 | 13.4
2012-07-14 | Repeater Station | Continuous | 1 Hour | 0C | 11.2 | 14.7 | 17.1 | 0
2012-07-15 | Repeater Station | Continuous | 1 Hour | 0C | 11 | 14.1 | 17.2 | 0
2012-07-16 | Repeater Station | Continuous | 1 Hour | 0C | 8.4 | 11.2 | 14.6 | 0
2012-07-17 | Repeater Station | Continuous | 1 Hour | 0C | 5 | 9.8 | 18.4 | 0
2012-07-18 | Repeater Station | Continuous | 1 Hour | 0C | 3.7 | 10.4 | 18.7 | 0
2012-07-19 | Repeater Station | Continuous | 1 Hour | 0C | 6.6 | 13 | 18.8 | 0
2012-07-20 | Repeater Station | Continuous | 1 Hour | 0C | 5.5 | 10.2 | 17.6 | 0
2012-07-21 | Repeater Station | Continuous | 1 Hour | 0C | 3.7 | 9.7 | 16.6 | 0
2012-07-22 | Repeater Station | Continuous | 1 Hour | 0C | 8.5 | 11.9 | 16 | 1.4
2012-07-23 | Repeater Station | Continuous | 1 Hour | 0C | 9.4 | 11.4 | 15.5 | 3.4
2012-07-24 | Repeater Station | Continuous | 1 Hour | 0C | 8.7 | 10.5 | 13.9 | 0.8
2012-07-25 | Repeater Station | Continuous | 1 Hour | 0C | 8.4 | 11 | 16.2 | 0.2
2012-07-26 | Repeater Station | Continuous | 1 Hour | 0C | 5.9 | 10.2 | 18.2 | 0
2012-07-27 | Repeater Station | Continuous | 1 Hour | 0C | 0 | 11.9 | 18 | 0
2012-07-28 | Repeater Station | Continuous | 1 Hour | 0C | 7.9 | 11.5 | 15.9 | 0
2012-07-29 | Repeater Station | Continuous | 1 Hour | 0C | 7.4 | 11.1 | 16.3 | 0
2012-07-30 | Repeater Station | Continuous | 1 Hour | 0C | 5.4 | 11.1 | 17.6 | 0
2012-07-31 | Repeater Station | Continuous | 1 Hour | 0C | 4.3 | 9.8 | 16.2 | 0.2
2012-08-01 | Repeater Station | Continuous | 1 Hour | 0C | 2.6 | 8.4 | 17.6 | 0.8
2012-08-02 | Repeater Station | Continuous | 1 Hour | 0C | 2.6 | 7.9 | 14.7 | 0
2012-08-03 | Repeater Station | Continuous | 1 Hour | 0C | 2.8 | 9 | 16.3 | 0
2012-08-04 | Repeater Station | Continuous | 1 Hour | 0C | 5.9 | 11.3 | 17.7 | 0
2012-08-05 | Repeater Station | Continuous | 1 Hour | 0C | 5.1 | 12.1 | 19 | 0
2012-08-06 | Repeater Station | Continuous | 1 Hour | 0C | 5.7 | 13.1 | 20.3 | 0
2012-08-07 | Repeater Station | Continuous | 1 Hour | 0C | 9.2 | 13.7 | 17.9 | 0
2012-08-08 | Repeater Station | Continuous | 1 Hour | 0C | 5.2 | 10.6 | 16.5 | 0
2012-08-09 | Repeater Station | Continuous | 1 Hour | 0C | 5.5 | 12.4 | 19.3 | 0
2012-08-10 | Repeater Station | Continuous | 1 Hour | 0C | 9.6 | 13.3 | 18.2 | 0
2012-08-11 | Repeater Station | Continuous | 1 Hour | 0C | 5.7 | 10.7 | 18.1 | 0
2012-08-12 | Repeater Station | Continuous | 1 Hour | 0C | 8.7 | 12.4 | 16.9 | 0
2012-08-13 | Repeater Station | Continuous | 1 Hour | 0C | 10.8 | 12.6 | 16.4 | 0
2012-08-14 | Repeater Station | Continuous | 1 Hour | 0C | 8.2 | 12.6 | 18.5 | 0
2012-08-15 | Repeater Station | Continuous | 1 Hour | 0C | 5.4 | 11.9 | 18.3 | 0
2012-08-16 | Repeater Station | Continuous | 1 Hour | 0C | 9.4 | 15.5 | 21.9 | 0
2012-08-17 | Repeater Station | Continuous | 1 Hour | 0C | 8.3 | 14.3 | 19.5 | 0
2012-08-18 | Repeater Station | Continuous | 1 Hour | 0C | 7.3 | 13.1 | 20.7 | 0
2012-08-19 | Repeater Station | Continuous | 1 Hour | 0C | 9.8 | 11.4 | 14.1 | 0
2012-08-20 | Repeater Station | Continuous | 1 Hour | 0C | 8.9 | 12.7 | 18.3 | 0
2012-08-21 | Repeater Station | Continuous | 1 Hour | 0C | 3.7 | 10.8 | 19.8 | 0
2012-08-22 | Repeater Station | Continuous | 1 Hour | 0C | 5.7 | 13 | 21.7 | 0
2012-08-23 | Repeater Station | Continuous | 1 Hour | 0C | 8.7 | 16.8 | 23.8 | 6.4
2012-08-24 | Repeater Station | Continuous | 1 Hour | 0C | 15 | 20.3 | 28.2 | 0
2012-08-25 | Repeater Station | Continuous | 1 Hour | 0C | 9.9 | 15.4 | 19.4 | 0
2012-08-26 | Repeater Station | Continuous | 1 Hour | 0C | 9.6 | 14.3 | 19.1 | 0
2012-08-27 | Repeater Station | Continuous | 1 Hour | 0C | 6.7 | 12.2 | 18.1 | 0
2012-08-28 | Repeater Station | Continuous | 1 Hour | 0C | 5.3 | 11.8 | 20.3 | 0
2012-08-29 | Repeater Station | Continuous | 1 Hour | 0C | 5.1 | 12.3 | 21.4 | 0
2012-08-30 | Repeater Station | Continuous | 1 Hour | 0C | 4.6 | 14.4 | 23.3 | 0
2012-08-31 | Repeater Station | Continuous | 1 Hour | 0C | 10 | 16.3 | 21.7 | 0
2012-09-01 | Repeater Station | Continuous | 1 Hour | 0C | 7.9 | 12.2 | 17.7 | 0
2012-09-02 | Repeater Station | Continuous | 1 Hour | 0C | 4.3 | 10.5 | 17.7 | 0
2012-09-03 | Repeater Station | Continuous | 1 Hour | 0C | 4.4 | 11.9 | 19.2 | 0
2012-09-04 | Repeater Station | Continuous | 1 Hour | 0C | 5.6 | 13 | 22.8 | 0
2012-09-05 | Repeater Station | Continuous | 1 Hour | 0C | 5 | 14.4 | 24.1 | 0
2012-09-06 | Repeater Station | Continuous | 1 Hour | 0C | 5 | 17.5 | 25.3 | 0
2012-09-07 | Repeater Station | Continuous | 1 Hour | 0C | 18.1 | 21.8 | 25.7 | 0
2012-09-08 | Repeater Station | Continuous | 1 Hour | 0C | 13.6 | 17.1 | 21.6 | 0
2012-09-09 | Repeater Station | Continuous | 1 Hour | 0C | 11.1 | 14.4 | 19.5 | 0
2012-09-10 | Repeater Station | Continuous | 1 Hour | 0C | 9 | 14.7 | 23 | 0
2012-09-11 | Repeater Station | Continuous | 1 Hour | 0C | 5.8 | 15.6 | 24.8 | 0
2012-09-12 | Repeater Station | Continuous | 1 Hour | 0C | 10.4 | 16.9 | 24.5 | 0
2012-09-13 | Repeater Station | Continuous | 1 Hour | 0C | 12.3 | 18.3 | 26.8 | 0
2012-09-14 | Repeater Station | Continuous | 1 Hour | 0C | 9.5 | 16.1 | 26 | 0.4
2012-09-15 | Repeater Station | Continuous | 1 Hour | 0C | 7.2 | 12.5 | 19.9 | 0
2012-09-16 | Repeater Station | Continuous | 1 Hour | 0C | 4.1 | 12.4 | 20.8 | 0
2012-09-17 | Repeater Station | Continuous | 1 Hour | 0C | 6.1 | 14.2 | 23 | 0
2012-09-18 | Repeater Station | Continuous | 1 Hour | 0C | 8.8 | 15.3 | 24.4 | 0
2012-09-19 | Repeater Station | Continuous | 1 Hour | 0C | 8.8 | 14.9 | 24.3 | 0.2
2012-09-20 | Repeater Station | Continuous | 1 Hour | 0C | 9.8 | 15.3 | 23.1 | 0.2
2012-09-21 | Repeater Station | Continuous | 1 Hour | 0C | 8.8 | 16.8 | 27 | 0
2012-09-22 | Repeater Station | Continuous | 1 Hour | 0C | 11.5 | 19.8 | 27.4 | 0
2012-09-23 | Repeater Station | Continuous | 1 Hour | 0C | 10.1 | 17 | 25.9 | 0
2012-09-24 | Repeater Station | Continuous | 1 Hour | 0C | 10.9 | 19.1 | 29 | 0
2012-09-25 | Repeater Station | Continuous | 1 Hour | 0C | 11.3 | 18 | 24.3 | 0
2012-09-26 | Repeater Station | Continuous | 1 Hour | 0C | 7.7 | 15.1 | 22.6 | 0
2012-09-27 | Repeater Station | Continuous | 1 Hour | 0C | 8.7 | 16.2 | 26 | 0
2012-09-28 | Repeater Station | Continuous | 1 Hour | 0C | 7.5 | 19.2 | 28.2 | 0
2012-09-29 | Repeater Station | Continuous | 1 Hour | 0C | 18.6 | 24.7 | 30.1 | 0
2012-09-30 | Repeater Station | Continuous | 1 Hour | 0C | 11.8 | 18.6 | 23.9 | 4
2012-10-01 | Repeater Station | Continuous | 1 Hour | 0C | 7.6 | 13.7 | 20.9 | 0
2012-10-02 | Repeater Station | Continuous | 1 Hour | 0C | 5.9 | 14.2 | 23.1 | 0
2012-10-03 | Repeater Station | Continuous | 1 Hour | 0C | 9.3 | 15.4 | 23.6 | 0
2012-10-04 | Repeater Station | Continuous | 1 Hour | 0C | 7.2 | 17.8 | 27.9 | 0
2012-10-05 | Repeater Station | Continuous | 1 Hour | 0C | 13 | 22 | 30 | 0
2012-10-06 | Repeater Station | Continuous | 1 Hour | 0C | 16.7 | 24.7 | 33.6 | 0
2012-10-07 | Repeater Station | Continuous | 1 Hour | 0C | 15.1 | 18.7 | 25.6 | 0
2012-10-08 | Repeater Station | Continuous | 1 Hour | 0C | 10.8 | 17.4 | 25.7 | 0
2012-10-09 | Repeater Station | Continuous | 1 Hour | 0C | 9.8 | 15.2 | 22.8 | 0
2012-10-10 | Repeater Station | Continuous | 1 Hour | 0C | 8.7 | 14.8 | 24.2 | 0
2012-10-11 | Repeater Station | Continuous | 1 Hour | 0C | 7.3 | 16.4 | 27.8 | 0
2012-10-12 | Repeater Station | Continuous | 1 Hour | 0C | 10.3 | 14.1 | 18.1 | 1.4
2012-10-13 | Repeater Station | Continuous | 1 Hour | 0C | 8 | 10.9 | 16.6 | 0.4
2012-10-14 | Repeater Station | Continuous | 1 Hour | 0C | 7.5 | 14.1 | 22.8 | 0
2012-10-15 | Repeater Station | Continuous | 1 Hour | 0C | 10 | 15.4 | 23.4 | 1.4
2012-10-16 | Repeater Station | Continuous | 1 Hour | 0C | 7.1 | 17.5 | 28.1 | 0
2012-10-17 | Repeater Station | Continuous | 1 Hour | 0C | 14 | 23.2 | 32 | 0
2012-10-18 | Repeater Station | Continuous | 1 Hour | 0C | 15.1 | 22 | 32.9 | 0
2012-10-19 | Repeater Station | Continuous | 1 Hour | 0C | 14.1 | 19.3 | 26.8 | 0
2012-10-20 | Repeater Station | Continuous | 1 Hour | 0C | 12.8 | 22 | 34.1 | 0
2012-10-21 | Repeater Station | Continuous | 1 Hour | 0C | 14.7 | 24.1 | 35.3 | 0
2012-10-22 | Repeater Station | Continuous | 1 Hour | 0C | 13.5 | 20.1 | 25.8 | 0
2012-10-23 | Repeater Station | Continuous | 1 Hour | 0C | 10.7 | 16.6 | 26.6 | 0
2012-10-24 | Repeater Station | Continuous | 1 Hour | 0C | 7.9 | 14.5 | 22.1 | 0
2012-10-25 | Repeater Station | Continuous | 1 Hour | 0C | 6.8 | 17.2 | 28.3 | 0
2012-10-26 | Repeater Station | Continuous | 1 Hour | 0C | 9.3 | 22.5 | 33.5 | 0
2012-10-27 | Repeater Station | Continuous | 1 Hour | 0C | 16.2 | 23.2 | 29.8 | 0
2012-10-28 | Repeater Station | Continuous | 1 Hour | 0C | 13.8 | 18.5 | 25.8 | 0
2012-10-29 | Repeater Station | Continuous | 1 Hour | 0C | 11.5 | 16.4 | 22.2 | 0
2012-10-30 | Repeater Station | Continuous | 1 Hour | 0C | 8.5 | 17 | 25.7 | 0
2012-10-31 | Repeater Station | Continuous | 1 Hour | 0C | 12.7 | 19.2 | 27.2 | 0
2012-11-01 | Repeater Station | Continuous | 1 Hour | 0C | 14.9 | 23 | 34.2 | 0
2012-11-02 | Repeater Station | Continuous | 1 Hour | 0C | 16.8 | 25.6 | 34.7 | 0
2012-11-03 | Repeater Station | Continuous | 1 Hour | 0C | 12.1 | 17.6 | 23.4 | 0
2012-11-04 | Repeater Station | Continuous | 1 Hour | 0C | 11.6 | 16.6 | 23.2 | 0
2012-11-05 | Repeater Station | Continuous | 1 Hour | 0C | 13.9 | 20.9 | 30.6 | 0
2012-11-06 | Repeater Station | Continuous | 1 Hour | 0C | 14.1 | 23.7 | 35.4 | 0
2012-11-07 | Repeater Station | Continuous | 1 Hour | 0C | 16.7 | 26.5 | 36.4 | 0
2012-11-08 | Repeater Station | Continuous | 1 Hour | 0C | 19.6 | 25.2 | 32 | 0
2012-11-09 | Repeater Station | Continuous | 1 Hour | 0C | 18.2 | 23.3 | 30.5 | 2.4
2012-11-10 | Repeater Station | Continuous | 1 Hour | 0C | 16.5 | 22.1 | 29.3 | 0.4
2012-11-11 | Repeater Station | Continuous | 1 Hour | 0C | 13.4 | 16.5 | 19.3 | 0
2012-11-12 | Repeater Station | Continuous | 1 Hour | 0C | 11.4 | 17.3 | 24.9 | 0
2012-11-13 | Repeater Station | Continuous | 1 Hour | 0C | 9.2 | 19.7 | 30.6 | 0
2012-11-14 | Repeater Station | Continuous | 1 Hour | 0C | 14.4 | 21.2 | 34.5 | 2.2
2012-11-15 | Repeater Station | Continuous | 1 Hour | 0C | 14.1 | 19 | 27 | 0
2012-11-16 | Repeater Station | Continuous | 1 Hour | 0C | 17.2 | 22.9 | 33.6 | 0
2012-11-17 | Repeater Station | Continuous | 1 Hour | 0C | 15.6 | 19.1 | 23.4 | 2.8
2012-11-18 | Repeater Station | Continuous | 1 Hour | 0C | 0 | 16.8 | 20.5 | 0.2
2012-11-19 | Repeater Station | Continuous | 1 Hour | 0C | 13.5 | 20.9 | 29.7 | 0
2012-11-20 | Repeater Station | Continuous | 1 Hour | 0C | 12.1 | 17.9 | 26.9 | 0
2012-11-21 | Repeater Station | Continuous | 1 Hour | 0C | 13.3 | 17.9 | 24.7 | 0
2012-11-22 | Repeater Station | Continuous | 1 Hour | 0C | 10.6 | 20.4 | 31.4 | 0
2012-11-23 | Repeater Station | Continuous | 1 Hour | 0C | 14 | 18.6 | 23.6 | 0
2012-11-24 | Repeater Station | Continuous | 1 Hour | 0C | 15.5 | 18.3 | 23 | 0
2012-11-25 | Repeater Station | Continuous | 1 Hour | 0C | 16.2 | 23.4 | 31.2 | 0
2012-11-26 | Repeater Station | Continuous | 1 Hour | 0C | 18.4 | 27.2 | 37.8 | 6.8
2012-11-27 | Repeater Station | Continuous | 1 Hour | 0C | 20 | 27 | 38.5 | 0
2012-11-28 | Repeater Station | Continuous | 1 Hour | 0C | 18.4 | 24.7 | 32.4 | 11.4
2012-11-29 | Repeater Station | Continuous | 1 Hour | 0C | 17.4 | 20.2 | 24.8 | 1.2
2012-11-30 | Repeater Station | Continuous | 1 Hour | 0C | 17.9 | 24.2 | 34.2 | 0.2
2012-12-01 | Repeater Station | Continuous | 1 Hour | 0C | 19.3 | 29.5 | 41 | 0.8
2012-12-02 | Repeater Station | Continuous | 1 Hour | 0C | 23.6 | 29.5 | 41 | 4.2
2012-12-03 | Repeater Station | Continuous | 1 Hour | 0C | 19.2 | 24.6 | 32.2 | 2.2
2012-12-04 | Repeater Station | Continuous | 1 Hour | 0C | 17.8 | 21.3 | 29.1 | 2.8
2012-12-05 | Repeater Station | Continuous | 1 Hour | 0C | 17.6 | 23.7 | 30.9 | 0
2012-12-06 | Repeater Station | Continuous | 1 Hour | 0C | 15.3 | 20.7 | 27 | 0
2012-12-07 | Repeater Station | Continuous | 1 Hour | 0C | 11.3 | 19.5 | 29.5 | 0
2012-12-08 | Repeater Station | Continuous | 1 Hour | 0C | 15.1 | 19.7 | 26.6 | 0
2012-12-09 | Repeater Station | Continuous | 1 Hour | 0C | 16.1 | 23.6 | 34.7 | 0
2012-12-10 | Repeater Station | Continuous | 1 Hour | 0C | 16.3 | 22.5 | 36.1 | 4.2
2012-12-11 | Repeater Station | Continuous | 1 Hour | 0C | 15 | 17.1 | 20.3 | 0.2
2012-12-12 | Repeater Station | Continuous | 1 Hour | 0C | 14.2 | 16.9 | 20.7 | 3.4
2012-12-13 | Repeater Station | Continuous | 1 Hour | 0C | 16.1 | 20.8 | 28 | 0.2
2012-12-14 | Repeater Station | Continuous | 1 Hour | 0C | 13.7 | 22 | 29.4 | 0
2012-12-15 | Repeater Station | Continuous | 1 Hour | 0C | 14.6 | 24.9 | 36.1 | 0
2012-12-16 | Repeater Station | Continuous | 1 Hour | 0C | 18.8 | 25.4 | 34.1 | 0
2012-12-17 | Repeater Station | Continuous | 1 Hour | 0C | 17 | 28 | 37.2 | 0
2012-12-18 | Repeater Station | Continuous | 1 Hour | 0C | 18.7 | 21 | 26.8 | 0
2012-12-19 | Repeater Station | Continuous | 1 Hour | 0C | 18.3 | 24 | 35.1 | 0
2012-12-20 | Repeater Station | Continuous | 1 Hour | 0C | 19.6 | 26.1 | 34.9 | 0
2012-12-21 | Repeater Station | Continuous | 1 Hour | 0C | 19.8 | 26.9 | 35.3 | 0
2012-12-22 | Repeater Station | Continuous | 1 Hour | 0C | 19.1 | 20.8 | 23.6 | 0
2012-12-23 | Repeater Station | Continuous | 1 Hour | 0C | 19 | 24.1 | 31.4 | 0
2012-12-24 | Repeater Station | Continuous | 1 Hour | 0C | 19.3 | 27.7 | 37.4 | 0
2012-12-25 | Repeater Station | Continuous | 1 Hour | 0C | 19.9 | 27.9 | 38.4 | 0.4
2012-12-26 | Repeater Station | Continuous | 1 Hour | 0C | 15.2 | 19.9 | 25.9 | 28.2
2012-12-27 | Repeater Station | Continuous | 1 Hour | 0C | 15.4 | 17.4 | 20 | 0.4
2012-12-28 | Repeater Station | Continuous | 1 Hour | 0C | 13.7 | 20.2 | 28 | 0.2
2012-12-29 | Repeater Station | Continuous | 1 Hour | 0C | 14.7 | 22.4 | 34.1 | 6.2
2012-12-30 | Repeater Station | Continuous | 1 Hour | 0C | 17.5 | 21.6 | 28.3 | 0
2012-12-31 | Repeater Station | Continuous | 1 Hour | 0C | 16.3 | 21.5 | 28 | 0
2013-01-01 | Repeater Station | Continuous | 1 Hour | 0C | 15.5 | 25.4 | 35.2 | 0
2013-01-02 | Repeater Station | Continuous | 1 Hour | 0C | 21.8 | 30.7 | 38.5 | 0
2013-01-03 | Repeater Station | Continuous | 1 Hour | 0C | 18.8 | 24.2 | 30.5 | 0
2013-01-04 | Repeater Station | Continuous | 1 Hour | 0C | 17.8 | 22 | 28.5 | 0
2013-01-05 | Repeater Station | Continuous | 1 Hour | 0C | 16.3 | 24.6 | 35.6 | 0
2013-01-06 | Repeater Station | Continuous | 1 Hour | 0C | 17.2 | 27.1 | 37.8 | 0
2013-01-07 | Repeater Station | Continuous | 1 Hour | 0C | 18.3 | 25.3 | 34 | 0
2013-01-08 | Repeater Station | Continuous | 1 Hour | 0C | 19.2 | 25.4 | 34 | 0
2013-01-09 | Repeater Station | Continuous | 1 Hour | 0C | 20.7 | 30.6 | 38.4 | 0
2013-01-10 | Repeater Station | Continuous | 1 Hour | 0C | 20 | 27.3 | 35.9 | 0
2013-01-11 | Repeater Station | Continuous | 1 Hour | 0C | 18.5 | 22.9 | 29.8 | 0
2013-01-12 | Repeater Station | Continuous | 1 Hour | 0C | 17.1 | 28.3 | 40.6 | 0
2013-01-13 | Repeater Station | Continuous | 1 Hour | 0C | 21.8 | 31.5 | 44.3 | 1.4
2013-01-14 | Repeater Station | Continuous | 1 Hour | 0C | 19.1 | 23.8 | 32.3 | 5.2
2013-01-15 | Repeater Station | Continuous | 1 Hour | 0C | 16.8 | 19.3 | 23.8 | 0.4
2013-01-16 | Repeater Station | Continuous | 1 Hour | 0C | 15.2 | 21 | 28.9 | 1
2013-01-17 | Repeater Station | Continuous | 1 Hour | 0C | 15.5 | 25.2 | 36.1 | 0
2013-01-18 | Repeater Station | Continuous | 1 Hour | 0C | 19.8 | 28.5 | 39.1 | 0
2013-01-19 | Repeater Station | Continuous | 1 Hour | 0C | 22.7 | 32.5 | 43.9 | 3.2
2013-01-20 | Repeater Station | Continuous | 1 Hour | 0C | 17.1 | 21.3 | 27.3 | 4.2
2013-01-21 | Repeater Station | Continuous | 1 Hour | 0C | 17.4 | 18.8 | 20.6 | 9.2
2013-01-22 | Repeater Station | Continuous | 1 Hour | 0C | 19.2 | 22.9 | 28 | 0
2013-01-23 | Repeater Station | Continuous | 1 Hour | 0C | 18.2 | 23 | 34.7 | 11
2013-01-24 | Repeater Station | Continuous | 1 Hour | 0C | 18.5 | 21.9 | 26 | 0
2013-01-25 | Repeater Station | Continuous | 1 Hour | 0C | 0 | 22.4 | 28.7 | 1
2013-01-26 | Repeater Station | Continuous | 1 Hour | 0C | 19.5 | 25.6 | 33.4 | 0.2
2013-01-27 | Repeater Station | Continuous | 1 Hour | 0C | 20.4 | 26.3 | 34 | 0
2013-01-28 | Repeater Station | Continuous | 1 Hour | 0C | 0 | 21.1 | 24 | 28
2013-01-29 | Repeater Station | Continuous | 1 Hour | 0C | 20 | 20.4 | 20.8 | 44.6
2013-01-30 | Repeater Station | Continuous | 1 Hour | 0C | 19.7 | 23 | 31.7 | 22.2
2013-01-31 | Repeater Station | Continuous | 1 Hour | 0C | 19.5 | 22.3 | 28.1 | 0
2013-02-01 | Repeater Station | Continuous | 1 Hour | 0C | 19.6 | 26 | 38.8 | 0
2013-02-02 | Repeater Station | Continuous | 1 Hour | 0C | 17.3 | 22.7 | 30.4 | 35
2013-02-03 | Repeater Station | Continuous | 1 Hour | 0C | 15 | 16.3 | 19.1 | 12.8
2013-02-04 | Repeater Station | Continuous | 1 Hour | 0C | 12.7 | 18.3 | 24.4 | 0
2013-02-05 | Repeater Station | Continuous | 1 Hour | 0C | 15 | 20.3 | 26.3 | 0
2013-02-06 | Repeater Station | Continuous | 1 Hour | 0C | 16.1 | 20.7 | 26.7 | 0
2013-02-07 | Repeater Station | Continuous | 1 Hour | 0C | 15 | 21.2 | 28.3 | 0
2013-02-08 | Repeater Station | Continuous | 1 Hour | 0C | 14.7 | 22 | 30.1 | 0
2013-02-09 | Repeater Station | Continuous | 1 Hour | 0C | 15.5 | 24.2 | 34 | 0
2013-02-10 | Repeater Station | Continuous | 1 Hour | 0C | 16.3 | 25.1 | 35.3 | 0
2013-02-11 | Repeater Station | Continuous | 1 Hour | 0C | 18.5 | 25.4 | 36.1 | 7
2013-02-12 | Repeater Station | Continuous | 1 Hour | 0C | 17.5 | 20.3 | 24.9 | 3
2013-02-13 | Repeater Station | Continuous | 1 Hour | 0C | 18.1 | 20.7 | 25.2 | 0.2
2013-02-14 | Repeater Station | Continuous | 1 Hour | 0C | 16.2 | 20.5 | 25.8 | 0
2013-02-15 | Repeater Station | Continuous | 1 Hour | 0C | 14.9 | 20.9 | 27.2 | 0
2013-02-16 | Repeater Station | Continuous | 1 Hour | 0C | 16.7 | 20.6 | 26.3 | 0
2013-02-17 | Repeater Station | Continuous | 1 Hour | 0C | 16.9 | 21.2 | 27.4 | 0
2013-02-18 | Repeater Station | Continuous | 1 Hour | 0C | 16.4 | 21 | 27.3 | 0
2013-02-19 | Repeater Station | Continuous | 1 Hour | 0C | 15.8 | 21.3 | 28.6 | 0.4
2013-02-20 | Repeater Station | Continuous | 1 Hour | 0C | 15.1 | 22.4 | 30.4 | 0
2013-02-21 | Repeater Station | Continuous | 1 Hour | 0C | 18.3 | 22.4 | 28.6 | 0.4
2013-02-22 | Repeater Station | Continuous | 1 Hour | 0C | 0 | 21.4 | 27.1 | 6.8
2013-02-23 | Repeater Station | Continuous | 1 Hour | 0C | 17.5 | 19.9 | 25.1 | 6.4
2013-02-24 | Repeater Station | Continuous | 1 Hour | 0C | 17.6 | 20.4 | 23.8 | 28
2013-02-25 | Repeater Station | Continuous | 1 Hour | 0C | 20 | 23.8 | 31.1 | 0
2013-02-26 | Repeater Station | Continuous | 1 Hour | 0C | 19.3 | 24.5 | 31.4 | 0
2013-02-27 | Repeater Station | Continuous | 1 Hour | 0C | 0 | 23.8 | 30.3 | 0
2013-02-28 | Repeater Station | Continuous | 1 Hour | 0C | 18.4 | 24.3 | 32 | 0
2013-03-01 | Repeater Station | Continuous | 1 Hour | 0C | 16.8 | 23.3 | 29.4 | 14.8
2013-03-02 | Repeater Station | Continuous | 1 Hour | 0C | 15.1 | 16.6 | 18.2 | 47.6
2013-03-03 | Repeater Station | Continuous | 1 Hour | 0C | 15.2 | 16.3 | 17.6 | 27.6
2013-03-04 | Repeater Station | Continuous | 1 Hour | 0C | 17.3 | 19.5 | 23.3 | 4.2
2013-03-05 | Repeater Station | Continuous | 1 Hour | 0C | 17.5 | 20.5 | 24.9 | 0.2
2013-03-06 | Repeater Station | Continuous | 1 Hour | 0C | 17.3 | 20.9 | 25.6 | 0
2013-03-07 | Repeater Station | Continuous | 1 Hour | 0C | 16.1 | 21.7 | 28.5 | 0
2013-03-08 | Repeater Station | Continuous | 1 Hour | 0C | 14.7 | 21.4 | 28.5 | 0
2013-03-09 | Repeater Station | Continuous | 1 Hour | 0C | 14.9 | 21 | 27.8 | 0
2013-03-10 | Repeater Station | Continuous | 1 Hour | 0C | 18.2 | 22.7 | 29.9 | 0
2013-03-11 | Repeater Station | Continuous | 1 Hour | 0C | 16 | 21.7 | 28.9 | 0
2013-03-12 | Repeater Station | Continuous | 1 Hour | 0C | 16.9 | 21.5 | 28.3 | 0
2013-03-13 | Repeater Station | Continuous | 1 Hour | 0C | 15.6 | 20.9 | 27.4 | 0
2013-03-14 | Repeater Station | Continuous | 1 Hour | 0C | 15.1 | 21.5 | 28.9 | 0
2013-03-15 | Repeater Station | Continuous | 1 Hour | 0C | 19 | 21.6 | 27.5 | 0
2013-03-16 | Repeater Station | Continuous | 1 Hour | 0C | 16.6 | 23.3 | 31.3 | 0
2013-03-17 | Repeater Station | Continuous | 1 Hour | 0C | 15.5 | 21.1 | 25.7 | 0
2013-03-18 | Repeater Station | Continuous | 1 Hour | 0C | 14 | 18 | 23.6 | 0
2013-03-19 | Repeater Station | Continuous | 1 Hour | 0C | 13.2 | 18.5 | 25.2 | 0
2013-03-20 | Repeater Station | Continuous | 1 Hour | 0C | 13.8 | 19.6 | 28.3 | 0
2013-03-21 | Repeater Station | Continuous | 1 Hour | 0C | 12.6 | 20.4 | 29.6 | 0
2013-03-22 | Repeater Station | Continuous | 1 Hour | 0C | 18.2 | 24.9 | 29.1 | 0
2013-03-23 | Repeater Station | Continuous | 1 Hour | 0C | 20 | 24.2 | 30 | 0.2
2013-03-24 | Repeater Station | Continuous | 1 Hour | 0C | 17.8 | 24.1 | 31.1 | 0
2013-03-25 | Repeater Station | Continuous | 1 Hour | 0C | 16 | 22.9 | 30.9 | 0
2013-03-26 | Repeater Station | Continuous | 1 Hour | 0C | 18.7 | 23.7 | 32 | 0
2013-03-27 | Repeater Station | Continuous | 1 Hour | 0C | 16.9 | 24 | 33.7 | 0
2013-03-28 | Repeater Station | Continuous | 1 Hour | 0C | 17.5 | 24.4 | 31.2 | 3.6
2013-03-29 | Repeater Station | Continuous | 1 Hour | 0C | 14.4 | 19.1 | 24.1 | 2.2
2013-03-30 | Repeater Station | Continuous | 1 Hour | 0C | 12.4 | 19.1 | 27.5 | 0
2013-03-31 | Repeater Station | Continuous | 1 Hour | 0C | 16.3 | 19.8 | 25 | 0
2013-04-01 | Repeater Station | Continuous | 1 Hour | 0C | 15 | 19.5 | 28.2 | 0
2013-04-02 | Repeater Station | Continuous | 1 Hour | 0C | 13.5 | 19.3 | 27.9 | 0
2013-04-03 | Repeater Station | Continuous | 1 Hour | 0C | 14.3 | 17.4 | 23.8 | 0.6
2013-04-04 | Repeater Station | Continuous | 1 Hour | 0C | 13.4 | 16.2 | 22.3 | 8.6
2013-04-05 | Repeater Station | Continuous | 1 Hour | 0C | 13.9 | 17.9 | 24.8 | 0
2013-04-06 | Repeater Station | Continuous | 1 Hour | 0C | 11.8 | 17.3 | 23.5 | 0
2013-04-07 | Repeater Station | Continuous | 1 Hour | 0C | 13.4 | 17.2 | 23.9 | 0.2
2013-04-08 | Repeater Station | Continuous | 1 Hour | 0C | 13.4 | 17.2 | 23.9 | 0.2
2013-04-09 | Repeater Station | Continuous | 1 Hour | 0C | 12 | 17.3 | 25.7 | 0.2
2013-04-10 | Repeater Station | Continuous | 1 Hour | 0C | 12.6 | 17.5 | 25.6 | 0
2013-04-11 | Repeater Station | Continuous | 1 Hour | 0C | 12.3 | 17.5 | 25.5 | 0
2013-04-12 | Repeater Station | Continuous | 1 Hour | 0C | 10.4 | 18 | 27.1 | 0
2013-04-13 | Repeater Station | Continuous | 1 Hour | 0C | 11.3 | 18.3 | 25.9 | 0
2013-04-14 | Repeater Station | Continuous | 1 Hour | 0C | 11.7 | 18.5 | 27.5 | 0
2013-04-15 | Repeater Station | Continuous | 1 Hour | 0C | 13.2 | 19.4 | 29.3 | 0
2013-04-16 | Repeater Station | Continuous | 1 Hour | 0C | 13.4 | 20.6 | 30.4 | 0.4
2013-04-17 | Repeater Station | Continuous | 1 Hour | 0C | 0 | 18.1 | 22.9 | 0.8
2013-04-18 | Repeater Station | Continuous | 1 Hour | 0C | 0 | 18.2 | 24.8 | 0
2013-04-19 | Repeater Station | Continuous | 1 Hour | 0C | 12.2 | 17.8 | 25.1 | 0
2013-04-20 | Repeater Station | Continuous | 1 Hour | 0C | 10.1 | 15.6 | 21.7 | 0
2013-04-21 | Repeater Station | Continuous | 1 Hour | 0C | 10.4 | 13 | 16.3 | 9.8
2013-04-22 | Repeater Station | Continuous | 1 Hour | 0C | 8.7 | 14.3 | 21.6 | 0.2
2013-04-23 | Repeater Station | Continuous | 1 Hour | 0C | 11.7 | 17.7 | 25.1 | 0.2
2013-04-24 | Repeater Station | Continuous | 1 Hour | 0C | 11.1 | 17.3 | 24 | 0
2013-04-25 | Repeater Station | Continuous | 1 Hour | 0C | 9.9 | 16 | 23.5 | 0
2013-04-26 | Repeater Station | Continuous | 1 Hour | 0C | 8.4 | 15.2 | 23.1 | 0
2013-04-27 | Repeater Station | Continuous | 1 Hour | 0C | 8.7 | 16.8 | 25.8 | 0
2013-04-28 | Repeater Station | Continuous | 1 Hour | 0C | 9.2 | 17.5 | 28.6 | 0
2013-04-29 | Repeater Station | Continuous | 1 Hour | 0C | 11.9 | 20 | 28.5 | 0
2013-04-30 | Repeater Station | Continuous | 1 Hour | 0C | 13.4 | 19.9 | 30.9 | 0
2013-05-01 | Repeater Station | Continuous | 1 Hour | 0C | 15 | 20.7 | 28.8 | 0
2013-05-02 | Repeater Station | Continuous | 1 Hour | 0C | 10.5 | 16 | 21.3 | 0.2
2013-05-03 | Repeater Station | Continuous | 1 Hour | 0C | 7.8 | 15.1 | 23.2 | 0
2013-05-04 | Repeater Station | Continuous | 1 Hour | 0C | 11.2 | 18.3 | 26.6 | 0
2013-05-05 | Repeater Station | Continuous | 1 Hour | 0C | 9.2 | 14.9 | 20.9 | 0
2013-05-06 | Repeater Station | Continuous | 1 Hour | 0C | 0 | 13.4 | 20.3 | 0
2013-05-07 | Repeater Station | Continuous | 1 Hour | 0C | 9.3 | 14.3 | 20.6 | 0
2013-05-08 | Repeater Station | Continuous | 1 Hour | 0C | 8.4 | 14.4 | 22.1 | 0
2013-05-09 | Repeater Station | Continuous | 1 Hour | 0C | 8.4 | 14.6 | 23.6 | 0.2
2013-05-10 | Repeater Station | Continuous | 1 Hour | 0C | 7 | 14.3 | 22.6 | 0
2013-05-11 | Repeater Station | Continuous | 1 Hour | 0C | 9.4 | 15.4 | 23.2 | 0
2013-05-12 | Repeater Station | Continuous | 1 Hour | 0C | 9.6 | 14.2 | 23.3 | 0.2
2013-05-13 | Repeater Station | Continuous | 1 Hour | 0C | 8.5 | 15.8 | 23.5 | 0
2013-05-14 | Repeater Station | Continuous | 1 Hour | 0C | 11.3 | 16 | 20.2 | 2.8
2013-05-15 | Repeater Station | Continuous | 1 Hour | 0C | 7.6 | 13.4 | 19.2 | 0
2013-05-16 | Repeater Station | Continuous | 1 Hour | 0C | 10.9 | 14.7 | 19.4 | 0
2013-05-17 | Repeater Station | Continuous | 1 Hour | 0C | 11 | 13.9 | 18.6 | 0
2013-05-18 | Repeater Station | Continuous | 1 Hour | 0C | 9.6 | 13.2 | 18.4 | 0
2013-05-19 | Repeater Station | Continuous | 1 Hour | 0C | 8.4 | 12.3 | 17 | 0
2013-05-20 | Repeater Station | Continuous | 1 Hour | 0C | 6.8 | 12.5 | 18.8 | 0
2013-05-21 | Repeater Station | Continuous | 1 Hour | 0C | 9.1 | 15.5 | 22.1 | 0
2013-05-22 | Repeater Station | Continuous | 1 Hour | 0C | 10.2 | 12.2 | 15.5 | 12.4
2013-05-23 | Repeater Station | Continuous | 1 Hour | 0C | 9.7 | 11.7 | 14.7 | 11.8
2013-05-24 | Repeater Station | Continuous | 1 Hour | 0C | 11 | 13.4 | 18.2 | 1.8
2013-05-25 | Repeater Station | Continuous | 1 Hour | 0C | 8.7 | 13.9 | 20.6 | 0.2
2013-05-26 | Repeater Station | Continuous | 1 Hour | 0C | 6.6 | 11.9 | 19.9 | 0
2013-05-27 | Repeater Station | Continuous | 1 Hour | 0C | 4.2 | 11.1 | 19.2 | 0
2013-05-28 | Repeater Station | Continuous | 1 Hour | 0C | 10.7 | 13.6 | 18.7 | 3.8
2013-05-29 | Repeater Station | Continuous | 1 Hour | 0C | 10 | 13.5 | 21.2 | 0
2013-05-30 | Repeater Station | Continuous | 1 Hour | 0C | 8 | 14 | 24.1 | 0.2
2013-05-31 | Repeater Station | Continuous | 1 Hour | 0C | 0 | 14.6 | 25.2 | 0
2013-06-01 | Repeater Station | Continuous | 1 Hour | 0C | 10.5 | 15.3 | 20.7 | 0
2013-06-02 | Repeater Station | Continuous | 1 Hour | 0C | 11.7 | 13.5 | 18 | 12.6
2013-06-03 | Repeater Station | Continuous | 1 Hour | 0C | 7 | 12.7 | 18.6 | 0
2013-06-04 | Repeater Station | Continuous | 1 Hour | 0C | 4.2 | 10.8 | 19.2 | 0
2013-06-05 | Repeater Station | Continuous | 1 Hour | 0C | 5.2 | 11.5 | 18.9 | 0
2013-06-06 | Repeater Station | Continuous | 1 Hour | 0C | 11.7 | 15.2 | 19.3 | 0
2013-06-07 | Repeater Station | Continuous | 1 Hour | 0C | 13.1 | 17 | 20.6 | 0
2013-06-08 | Repeater Station | Continuous | 1 Hour | 0C | 0 | 12.3 | 15.5 | 0.6
2013-06-09 | Repeater Station | Continuous | 1 Hour | 0C | 6.3 | 11.5 | 18.5 | 0
2013-06-10 | Repeater Station | Continuous | 1 Hour | 0C | 5.2 | 11.8 | 18.8 | 0.8
2013-06-11 | Repeater Station | Continuous | 1 Hour | 0C | 9 | 14.4 | 20.2 | 0
2013-06-12 | Repeater Station | Continuous | 1 Hour | 0C | 7.4 | 11.2 | 14.4 | 15.6
2013-06-13 | Repeater Station | Continuous | 1 Hour | 0C | 9 | 13.5 | 17.4 | 1
2013-06-14 | Repeater Station | Continuous | 1 Hour | 0C | 11.8 | 13.1 | 16 | 0
2013-06-15 | Repeater Station | Continuous | 1 Hour | 0C | 10.9 | 13.9 | 17.9 | 0
2013-06-16 | Repeater Station | Continuous | 1 Hour | 0C | 7.6 | 11.4 | 16.2 | 0
2013-06-17 | Repeater Station | Continuous | 1 Hour | 0C | 7.5 | 11.5 | 15.1 | 0
2013-06-18 | Repeater Station | Continuous | 1 Hour | 0C | 7.9 | 11.4 | 16.4 | 0.2
2013-06-19 | Repeater Station | Continuous | 1 Hour | 0C | 9.2 | 11.7 | 16.6 | 0
2013-06-20 | Repeater Station | Continuous | 1 Hour | 0C | 7.8 | 10.9 | 15.2 | 0
2013-06-21 | Repeater Station | Continuous | 1 Hour | 0C | 5.8 | 9.8 | 17.2 | 0
2013-06-22 | Repeater Station | Continuous | 1 Hour | 0C | 3.6 | 9.7 | 17.3 | 0
2013-06-23 | Repeater Station | Continuous | 1 Hour | 0C | 9 | 10.9 | 15.3 | 0
2013-06-24 | Repeater Station | Continuous | 1 Hour | 0C | 10.1 | 12.3 | 16.7 | 0
2013-06-25 | Repeater Station | Continuous | 1 Hour | 0C | 8 | 10.9 | 15.1 | 0
2013-06-26 | Repeater Station | Continuous | 1 Hour | 0C | 8.8 | 12.5 | 18.4 | 0.4
2013-06-27 | Repeater Station | Continuous | 1 Hour | 0C | 12 | 13 | 15.1 | 10.2
2013-06-28 | Repeater Station | Continuous | 1 Hour | 0C | 10.8 | 12.9 | 16.8 | 8.6
2013-06-29 | Repeater Station | Continuous | 1 Hour | 0C | 11.2 | 12.7 | 16.8 | 4
2013-06-30 | Repeater Station | Continuous | 1 Hour | 0C | 9.7 | 11.8 | 14.6 | 3.8
2013-07-01 | Repeater Station | Continuous | 1 Hour | 0C | 8.2 | 11.8 | 15.8 | 0.2
2013-07-02 | Repeater Station | Continuous | 1 Hour | 0C | 7.6 | 11.7 | 18.7 | 0.2
2013-07-03 | Repeater Station | Continuous | 1 Hour | 0C | 4.8 | 10.6 | 18.3 | 0.2
2013-07-04 | Repeater Station | Continuous | 1 Hour | 0C | 6.8 | 14.6 | 21 | 0
2013-07-05 | Repeater Station | Continuous | 1 Hour | 0C | 11 | 16.4 | 19.6 | 0
2013-07-06 | Repeater Station | Continuous | 1 Hour | 0C | 5.3 | 10.2 | 15.2 | 0
2013-07-07 | Repeater Station | Continuous | 1 Hour | 0C | 4.8 | 9.5 | 17.5 | 0
2013-07-08 | Repeater Station | Continuous | 1 Hour | 0C | 3.1 | 8.9 | 17.4 | 0
2013-07-09 | Repeater Station | Continuous | 1 Hour | 0C | 3.1 | 8.7 | 14.7 | 0
2013-07-10 | Repeater Station | Continuous | 1 Hour | 0C | 7.8 | 10.4 | 14.8 | 0
2013-07-11 | Repeater Station | Continuous | 1 Hour | 0C | 8.5 | 11.6 | 18.1 | 0
2013-07-12 | Repeater Station | Continuous | 1 Hour | 0C | 0 | 8.3 | 16.1 | 0
2013-07-13 | Repeater Station | Continuous | 1 Hour | 0C | 0 | 4.3 | 20 | 0
2013-07-14 | Repeater Station | Continuous | 1 Hour | 0C | 0 | 1.7 | 17.5 | 0.2
2013-07-15 | Repeater Station | Continuous | 1 Hour | 0C | 0 | 13.4 | 19.3 | 1
2013-07-16 | Repeater Station | Continuous | 1 Hour | 0C | 0 | 14.4 | 19.8 | 0.2
2013-07-17 | Repeater Station | Continuous | 1 Hour | 0C | 0 | 15 | 22.5 | 0
2013-07-18 | Repeater Station | Continuous | 1 Hour | 0C | 9.5 | 15.3 | 22 | 0
2013-07-19 | Repeater Station | Continuous | 1 Hour | 0C | 11.5 | 15.4 | 20.7 | 0.2
2013-07-20 | Repeater Station | Continuous | 1 Hour | 0C | 11.7 | 14.8 | 18.5 | 6.8
2013-07-21 | Repeater Station | Continuous | 1 Hour | 0C | 0 | 10.7 | 14.9 | 0
2013-07-22 | Repeater Station | Continuous | 1 Hour | 0C | 0 | 7.5 | 15.9 | 0
2013-07-23 | Repeater Station | Continuous | 1 Hour | 0C | 5.5 | 10.5 | 15.6 | 0
2013-07-24 | Repeater Station | Continuous | 1 Hour | 0C | 0 | 10.7 | 17.9 | 0
2013-07-25 | Repeater Station | Continuous | 1 Hour | 0C | 3.8 | 9.8 | 19.1 | 0
2013-07-26 | Repeater Station | Continuous | 1 Hour | 0C | 5.7 | 11.7 | 18.9 | 0
2013-07-27 | Repeater Station | Continuous | 1 Hour | 0C | 2 | 10.6 | 18.9 | 0
2013-07-28 | Repeater Station | Continuous | 1 Hour | 0C | 6 | 11.2 | 20 | 0
2013-07-29 | Repeater Station | Continuous | 1 Hour | 0C | 4.6 | 13 | 23.3 | 0
2013-07-30 | Repeater Station | Continuous | 1 Hour | 0C | 5.8 | 12.9 | 21.3 | 1.4
2013-07-31 | Repeater Station | Continuous | 1 Hour | 0C | 9.9 | 12.8 | 18.5 | 0.4
2013-08-01 | Repeater Station | Continuous | 1 Hour | 0C | 5.8 | 11.6 | 18.8 | 0
2013-08-02 | Repeater Station | Continuous | 1 Hour | 0C | 5.8 | 12.4 | 19.4 | 0
2013-08-03 | Repeater Station | Continuous | 1 Hour | 0C | 9 | 13.1 | 17.4 | 0
2013-08-04 | Repeater Station | Continuous | 1 Hour | 0C | 9.7 | 13.1 | 17.1 | 0
2013-08-05 | Repeater Station | Continuous | 1 Hour | 0C | 7.5 | 13 | 17.9 | 0
2013-08-06 | Repeater Station | Continuous | 1 Hour | 0C | 9.9 | 15.7 | 21.3 | 0
2013-08-07 | Repeater Station | Continuous | 1 Hour | 0C | 9.6 | 15.3 | 22 | 4.8
2013-08-08 | Repeater Station | Continuous | 1 Hour | 0C | 9.3 | 11.8 | 13.6 | 0.2
2013-08-09 | Repeater Station | Continuous | 1 Hour | 0C | 6.7 | 12.5 | 18.4 | 0
2013-08-10 | Repeater Station | Continuous | 1 Hour | 0C | 10.8 | 16.3 | 22 | 0
2013-08-11 | Repeater Station | Continuous | 1 Hour | 0C | 7.2 | 15.1 | 22.4 | 0
2013-08-12 | Repeater Station | Continuous | 1 Hour | 0C | 9 | 15.7 | 24.6 | 0
2013-08-13 | Repeater Station | Continuous | 1 Hour | 0C | 8.8 | 14.1 | 20.2 | 0
2013-08-14 | Repeater Station | Continuous | 1 Hour | 0C | 8.3 | 14.9 | 22.5 | 0
2013-08-15 | Repeater Station | Continuous | 1 Hour | 0C | 5.4 | 13.1 | 19.5 | 0
2013-08-16 | Repeater Station | Continuous | 1 Hour | 0C | 1.7 | 10.9 | 21.1 | 0
2013-08-17 | Repeater Station | Continuous | 1 Hour | 0C | 5.3 | 13.6 | 20.3 | 0
2013-08-18 | Repeater Station | Continuous | 1 Hour | 0C | 7.9 | 15 | 21.2 | 0
2013-08-19 | Repeater Station | Continuous | 1 Hour | 0C | 9.6 | 14.6 | 20.6 | 0
2013-08-20 | Repeater Station | Continuous | 1 Hour | 0C | 6.6 | 9.9 | 15.6 | 0
2013-08-21 | Repeater Station | Continuous | 1 Hour | 0C | 5 | 10.1 | 16.3 | 0
2013-08-22 | Repeater Station | Continuous | 1 Hour | 0C | 5 | 11.3 | 17.1 | 0
2013-08-23 | Repeater Station | Continuous | 1 Hour | 0C | 10.9 | 14.7 | 18.4 | 0
2013-08-24 | Repeater Station | Continuous | 1 Hour | 0C | 10.8 | 15.5 | 22.5 | 0
2013-08-25 | Repeater Station | Continuous | 1 Hour | 0C | 0 | 15.6 | 23.8 | 0
2013-08-26 | Repeater Station | Continuous | 1 Hour | 0C | 0 | 15.3 | 23.6 | 0
2013-08-27 | Repeater Station | Continuous | 1 Hour | 0C | 7.8 | 14.5 | 23.9 | 0
2013-08-28 | Repeater Station | Continuous | 1 Hour | 0C | 5.6 | 14.7 | 25.2 | 0
2013-08-29 | Repeater Station | Continuous | 1 Hour | 0C | 7.4 | 14.6 | 22.9 | 0
2013-08-30 | Repeater Station | Continuous | 1 Hour | 0C | 11.4 | 19.9 | 27.5 | 0
2013-08-31 | Repeater Station | Continuous | 1 Hour | 0C | 10.9 | 17.9 | 25.2 | 0
2013-09-01 | Repeater Station | Continuous | 1 Hour | 0C | 7.2 | 15.4 | 24.3 | 0
2013-09-02 | Repeater Station | Continuous | 1 Hour | 0C | 7.6 | 15.5 | 24.3 | 0
2013-09-03 | Repeater Station | Continuous | 1 Hour | 0C | 0 | 15.6 | 23.9 | 0
2013-09-04 | Repeater Station | Continuous | 1 Hour | 0C | 0 | 15.7 | 24.9 | 0
2013-09-05 | Repeater Station | Continuous | 1 Hour | 0C | 9.1 | 18.6 | 27 | 0
2013-09-06 | Repeater Station | Continuous | 1 Hour | 0C | 14.2 | 20.6 | 29.7 | 0
2013-09-07 | Repeater Station | Continuous | 1 Hour | 0C | 13.8 | 21.8 | 29.9 | 0
2013-09-08 | Repeater Station | Continuous | 1 Hour | 0C | 13.8 | 18.9 | 25.9 | 0
2013-09-09 | Repeater Station | Continuous | 1 Hour | 0C | 16.2 | 20.3 | 27.2 | 0
2013-09-10 | Repeater Station | Continuous | 1 Hour | 0C | 17.6 | 23.8 | 29.2 | 0
2013-09-11 | Repeater Station | Continuous | 1 Hour | 0C | 12.8 | 18.9 | 25.2 | 0
2013-09-12 | Repeater Station | Continuous | 1 Hour | 0C | 9.3 | 17 | 24 | 0
2013-09-13 | Repeater Station | Continuous | 1 Hour | 0C | 9.5 | 13.9 | 19.7 | 0
2013-09-14 | Repeater Station | Continuous | 1 Hour | 0C | 9.9 | 16.8 | 26.3 | 2.2
2013-09-15 | Repeater Station | Continuous | 1 Hour | 0C | 8.6 | 15.8 | 23.3 | 0
2013-09-16 | Repeater Station | Continuous | 1 Hour | 0C | 11.4 | 13.2 | 14.8 | 21.8
2013-09-17 | Repeater Station | Continuous | 1 Hour | 0C | 0 | 9.4 | 20.3 | 3.4
2013-09-18 | Repeater Station | Continuous | 1 Hour | 0C | 14.9 | 19.2 | 24 | 0
2013-09-19 | Repeater Station | Continuous | 1 Hour | 0C | 0 | 17.7 | 21.9 | 0
2013-09-20 | Repeater Station | Continuous | 1 Hour | 0C | 9.4 | 15.9 | 21.6 | 0
2013-09-21 | Repeater Station | Continuous | 1 Hour | 0C | 10.6 | 15.2 | 22.5 | 0
2013-09-22 | Repeater Station | Continuous | 1 Hour | 0C | 0 | 16.2 | 25.6 | 0
2013-09-23 | Repeater Station | Continuous | 1 Hour | 0C | 10.2 | 20.9 | 30.2 | 0
2013-09-24 | Repeater Station | Continuous | 1 Hour | 0C | 15.1 | 23.2 | 30.6 | 0
2013-09-25 | Repeater Station | Continuous | 1 Hour | 0C | 15.3 | 23.8 | 32.6 | 0
2013-09-26 | Repeater Station | Continuous | 1 Hour | 0C | 13.3 | 21.9 | 32.8 | 0
2013-09-27 | Repeater Station | Continuous | 1 Hour | 0C | 9.8 | 16.8 | 26.4 | 0
2013-09-28 | Repeater Station | Continuous | 1 Hour | 0C | 9 | 19.3 | 28.8 | 0
2013-09-29 | Repeater Station | Continuous | 1 Hour | 0C | 12.5 | 18.8 | 26.5 | 0
2013-09-30 | Repeater Station | Continuous | 1 Hour | 0C | 0 | 20.2 | 29.7 | 0
2013-10-01 | Repeater Station | Continuous | 1 Hour | 0C | 12.3 | 20.2 | 31.7 | 0.2
2013-10-02 | Repeater Station | Continuous | 1 Hour | 0C | 11.1 | 18.8 | 25.4 | 0
2013-10-03 | Repeater Station | Continuous | 1 Hour | 0C | 8 | 14.2 | 18.8 | 0
2013-10-04 | Repeater Station | Continuous | 1 Hour | 0C | 0 | 13.3 | 21.8 | 0
2013-10-05 | Repeater Station | Continuous | 1 Hour | 0C | 0 | 6.2 | 29 | 0
2013-10-06 | Repeater Station | Continuous | 1 Hour | 0C | 0 | 9.2 | 31.9 | 0
2013-10-07 | Repeater Station | Continuous | 1 Hour | 0C | 0 | 19.9 | 26.6 | 0
2013-10-08 | Repeater Station | Continuous | 1 Hour | 0C | 0 | 1.9 | 30.5 | 0
2013-10-09 | Repeater Station | Continuous | 1 Hour | 0C | 0 | 3.4 | 29.3 | 0
2013-10-10 | Repeater Station | Continuous | 1 Hour | 0C | 16.3 | 25.9 | 33.1 | 0
2013-10-11 | Repeater Station | Continuous | 1 Hour | 0C | 14 | 21.6 | 26.9 | 0
2013-10-12 | Repeater Station | Continuous | 1 Hour | 0C | 10.2 | 21.1 | 33 | 0
2013-10-13 | Repeater Station | Continuous | 1 Hour | 0C | 16.8 | 25.9 | 33.8 | 0
2013-10-14 | Repeater Station | Continuous | 1 Hour | 0C | 11.7 | 16.4 | 22 | 0.4
2013-10-15 | Repeater Station | Continuous | 1 Hour | 0C | 7.2 | 16.4 | 24 | 0
2013-10-16 | Repeater Station | Continuous | 1 Hour | 0C | 10.4 | 20.3 | 28.8 | 0
2013-10-17 | Repeater Station | Continuous | 1 Hour | 0C | 16.9 | 24.2 | 32.8 | 0
2013-10-18 | Repeater Station | Continuous | 1 Hour | 0C | 0 | 16.7 | 19.8 | 0
2013-10-19 | Repeater Station | Continuous | 1 Hour | 0C | 8.3 | 17.2 | 26.9 | 0
2013-10-20 | Repeater Station | Continuous | 1 Hour | 0C | 11 | 21.3 | 31.6 | 0
2013-10-21 | Repeater Station | Continuous | 1 Hour | 0C | 14.5 | 25.5 | 34.5 | 0
2013-10-22 | Repeater Station | Continuous | 1 Hour | 0C | 20.5 | 26.9 | 35 | 0
2013-10-23 | Repeater Station | Continuous | 1 Hour | 0C | 21.3 | 27.3 | 33.5 | 0
2013-10-24 | Repeater Station | Continuous | 1 Hour | 0C | 14.5 | 20.1 | 24.7 | 0
2013-10-25 | Repeater Station | Continuous | 1 Hour | 0C | 7.6 | 17.3 | 26.1 | 0
2013-10-26 | Repeater Station | Continuous | 1 Hour | 0C | 9.9 | 17.2 | 26.3 | 0
2013-10-27 | Repeater Station | Continuous | 1 Hour | 0C | 10.1 | 18.2 | 27.3 | 0
2013-10-28 | Repeater Station | Continuous | 1 Hour | 0C | 12.6 | 19.9 | 29.7 | 0
2013-10-29 | Repeater Station | Continuous | 1 Hour | 0C | 12.7 | 18.3 | 30.3 | 4.2
2013-10-30 | Repeater Station | Continuous | 1 Hour | 0C | 12 | 17 | 23.8 | 0
2013-10-31 | Repeater Station | Continuous | 1 Hour | 0C | 8.9 | 18.4 | 28.4 | 0
2013-11-01 | Repeater Station | Continuous | 1 Hour | 0C | 15.4 | 20.7 | 29.8 | 0
2013-11-02 | Repeater Station | Continuous | 1 Hour | 0C | 0 | 23.8 | 33.9 | 0
2013-11-03 | Repeater Station | Continuous | 1 Hour | 0C | 16.1 | 25.4 | 33.9 | 0
2013-11-04 | Repeater Station | Continuous | 1 Hour | 0C | 12.6 | 16.6 | 23.4 | 0
2013-11-05 | Repeater Station | Continuous | 1 Hour | 0C | 10.8 | 15.7 | 21.5 | 0
2013-11-06 | Repeater Station | Continuous | 1 Hour | 0C | 8.9 | 18.1 | 28.6 | 0
2013-11-07 | Repeater Station | Continuous | 1 Hour | 0C | 11.2 | 22.7 | 33.9 | 0
2013-11-08 | Repeater Station | Continuous | 1 Hour | 0C | 17 | 28.2 | 36.7 | 0
2013-11-09 | Repeater Station | Continuous | 1 Hour | 0C | 18.2 | 26.6 | 33.8 | 0
2013-11-10 | Repeater Station | Continuous | 1 Hour | 0C | 0 | 17.4 | 21.9 | 1.2
2013-11-11 | Repeater Station | Continuous | 1 Hour | 0C | 0 | 15.8 | 20.2 | 20.8
2013-11-12 | Repeater Station | Continuous | 1 Hour | 0C | 0 | 16.1 | 24.6 | 10.4
2013-11-13 | Repeater Station | Continuous | 1 Hour | 0C | 0 | 21.3 | 30.1 | 0.2
2013-11-14 | Repeater Station | Continuous | 1 Hour | 0C | 0 | 21 | 30 | 0
2013-11-15 | Repeater Station | Continuous | 1 Hour | 0C | 0 | 15.3 | 28.4 | 0
2013-11-16 | Repeater Station | Continuous | 1 Hour | 0C | 14.4 | 16.7 | 21.3 | 2
2013-11-17 | Repeater Station | Continuous | 1 Hour | 0C | 13.1 | 15.6 | 21 | 17.8
2013-11-18 | Repeater Station | Continuous | 1 Hour | 0C | 0 | 12.8 | 15.1 | 73.8
2013-11-19 | Repeater Station | Continuous | 1 Hour | 0C | 0 | 12.6 | 26.4 | 0
2013-11-20 | Repeater Station | Continuous | 1 Hour | 0C | 10.5 | 20.5 | 28.7 | 0
2013-11-21 | Repeater Station | Continuous | 1 Hour | 0C | 0 | 20.4 | 30.4 | 0
2013-11-22 | Repeater Station | Continuous | 1 Hour | 0C | 18 | 19.8 | 24.7 | 6.2
2013-11-23 | Repeater Station | Continuous | 1 Hour | 0C | 14.6 | 18.9 | 22.7 | 16.8
2013-11-24 | Repeater Station | Continuous | 1 Hour | 0C | 0 | 19.3 | 27.9 | 0.2
2013-11-25 | Repeater Station | Continuous | 1 Hour | 0C | 14.3 | 18.3 | 26.6 | 1.6
2013-11-26 | Repeater Station | Continuous | 1 Hour | 0C | 12.8 | 17.7 | 24.6 | 0
2013-11-27 | Repeater Station | Continuous | 1 Hour | 0C | 6.3 | 19.2 | 27.4 | 0
2013-11-28 | Repeater Station | Continuous | 1 Hour | 0C | 12.7 | 24.2 | 34 | 0
2013-11-29 | Repeater Station | Continuous | 1 Hour | 0C | 14.7 | 20.3 | 27.9 | 24
2013-11-30 | Repeater Station | Continuous | 1 Hour | 0C | 13.1 | 16.9 | 22.4 | 0.2
2013-12-01 | Repeater Station | Continuous | 1 Hour | 0C | 12.7 | 18.1 | 23.9 | 0
2013-12-02 | Repeater Station | Continuous | 1 Hour | 0C | 11.4 | 18.9 | 26.6 | 0
2013-12-03 | Repeater Station | Continuous | 1 Hour | 0C | 12 | 20.4 | 29.2 | 0
2013-12-04 | Repeater Station | Continuous | 1 Hour | 0C | 13.4 | 24.1 | 33.3 | 0
2013-12-05 | Repeater Station | Continuous | 1 Hour | 0C | 12.9 | 20.3 | 28.3 | 3.2
2013-12-06 | Repeater Station | Continuous | 1 Hour | 0C | 11.4 | 16.9 | 24 | 0
2013-12-07 | Repeater Station | Continuous | 1 Hour | 0C | 10.1 | 18.5 | 27.2 | 0
2013-12-08 | Repeater Station | Continuous | 1 Hour | 0C | 12.5 | 22.5 | 31.8 | 0
2013-12-09 | Repeater Station | Continuous | 1 Hour | 0C | 16.1 | 26.7 | 35.1 | 0
2013-12-10 | Repeater Station | Continuous | 1 Hour | 0C | 22.1 | 28.1 | 33.7 | 0
2013-12-11 | Repeater Station | Continuous | 1 Hour | 0C | 17.3 | 23.9 | 30.7 | 0
2013-12-12 | Repeater Station | Continuous | 1 Hour | 0C | 16.4 | 23 | 30.2 | 0
2013-12-13 | Repeater Station | Continuous | 1 Hour | 0C | 15.7 | 24.3 | 34.8 | 0
2013-12-14 | Repeater Station | Continuous | 1 Hour | 0C | 17.4 | 22.6 | 29.7 | 0
2013-12-15 | Repeater Station | Continuous | 1 Hour | 0C | 16.2 | 21.7 | 28.8 | 0
2013-12-16 | Repeater Station | Continuous | 1 Hour | 0C | 16.7 | 22.1 | 28.5 | 0
2013-12-17 | Repeater Station | Continuous | 1 Hour | 0C | 13.9 | 19.2 | 30.2 | 0
2013-12-18 | Repeater Station | Continuous | 1 Hour | 0C | 13.6 | 22.6 | 29 | 0
2013-12-19 | Repeater Station | Continuous | 1 Hour | 0C | 11.9 | 21.8 | 34.3 | 0
2013-12-20 | Repeater Station | Continuous | 1 Hour | 0C | 14.7 | 25.5 | 39.1 | 0
2013-12-21 | Repeater Station | Continuous | 1 Hour | 0C | 20.9 | 31.5 | 34 | 0
2013-12-22 | Repeater Station | Continuous | 1 Hour | 0C | 21.2 | 25.7 | 39.2 | 0
2013-12-23 | Repeater Station | Continuous | 1 Hour | 0C | 17.9 | 31.3 | 37.5 | 0
2013-12-24 | Repeater Station | Continuous | 1 Hour | 0C | 18.3 | 28.7 | 25.3 | 0.4
2013-12-25 | Repeater Station | Continuous | 1 Hour | 0C | 17.9 | 19 | 21.6 | 0.4
2013-12-26 | Repeater Station | Continuous | 1 Hour | 0C | 18.9 | 20 | 30 | 18.6
2013-12-27 | Repeater Station | Continuous | 1 Hour | 0C | 14.2 | 22.5 | 29.8 | 0
2013-12-28 | Repeater Station | Continuous | 1 Hour | 0C | 15 | 21.9 | 32.6 | 0
2013-12-29 | Repeater Station | Continuous | 1 Hour | 0C | 15.6 | 25.1 | 31.5 | 0
2013-12-30 | Repeater Station | Continuous | 1 Hour | 0C | 11.3 | 20.8 | 28.3 | 0
2013-12-31 | Repeater Station | Continuous | 1 Hour | 0C | 14 | 20.7 | 33.4 | 0
2014-01-01 | Repeater Station | Continuous | 1 Hour | 0C | 15.7 | 23.8 | 34.4 | 0
2014-01-02 | Repeater Station | Continuous | 1 Hour | 0C | 21 | 27.2 | 37 | 0
2014-01-03 | Repeater Station | Continuous | 1 Hour | 0C | 20.7 | 28.6 | 32.8 | 0
2014-01-04 | Repeater Station | Continuous | 1 Hour | 0C | 20 | 26.2 | 36.5 | 0
2014-01-05 | Repeater Station | Continuous | 1 Hour | 0C | 20.3 | 25.3 | 36.2 | 0
2014-01-06 | Repeater Station | Continuous | 1 Hour | 0C | 14.2 | 26.5 | 34.6 | 0
2014-01-07 | Repeater Station | Continuous | 1 Hour | 0C | 15.7 | 24.1 | 24.4 | 0
2014-01-08 | Repeater Station | Continuous | 1 Hour | 0C | 16.5 | 21.4 | 25.4 | 0
2014-01-09 | Repeater Station | Continuous | 1 Hour | 0C | 14.9 | 20.2 | 26.9 | 0
2014-01-10 | Repeater Station | Continuous | 1 Hour | 0C | 16.6 | 20.9 | 32.2 | 0
2014-01-11 | Repeater Station | Continuous | 1 Hour | 0C | 18.1 | 24.5 | 35.6 | 0
2014-01-12 | Repeater Station | Continuous | 1 Hour | 0C | 17.3 | 26.9 | 34.8 | 0
2014-01-13 | Repeater Station | Continuous | 1 Hour | 0C | 18.6 | 25.4 | 30.6 | 0
2014-01-14 | Repeater Station | Continuous | 1 Hour | 0C | 15 | 22.3 | 34.8 | 0
2014-01-15 | Repeater Station | Continuous | 1 Hour | 0C | 14.5 | 24.9 | 37.8 | 0
2014-01-16 | Repeater Station | Continuous | 1 Hour | 0C | 19.3 | 27.6 | 37.7 | 0
2014-01-17 | Repeater Station | Continuous | 1 Hour | 0C | 19.4 | 26.5 | 36.7 | 0
2014-01-18 | Repeater Station | Continuous | 1 Hour | 0C | 16.8 | 27.6 | 39 | 0
2014-01-19 | Repeater Station | Continuous | 1 Hour | 0C | 17.9 | 25.8 | 36.9 | 0
2014-01-20 | Repeater Station | Continuous | 1 Hour | 0C | 20.8 | 25.6 | 33.9 | 0
2014-01-21 | Repeater Station | Continuous | 1 Hour | 0C | 22 | 25.3 | 32.7 | 0
2014-01-22 | Repeater Station | Continuous | 1 Hour | 0C | 19.4 | 21.9 | 24.3 | 0
2014-01-23 | Repeater Station | Continuous | 1 Hour | 0C | 18.5 | 21.6 | 26.1 | 0
2014-01-24 | Repeater Station | Continuous | 1 Hour | 0C | 18.9 | 23.9 | 31.8 | 6.8
2014-01-25 | Repeater Station | Continuous | 1 Hour | 0C | 17.7 | 22.4 | 30.1 | 0
2014-01-26 | Repeater Station | Continuous | 1 Hour | 0C | 16.4 | 19.9 | 24.6 | 0
2014-01-27 | Repeater Station | Continuous | 1 Hour | 0C | 14.8 | 22.4 | 29.8 | 0
2014-01-28 | Repeater Station | Continuous | 1 Hour | 0C | 14.9 | 23.8 | 33 | 0
2014-01-29 | Repeater Station | Continuous | 1 Hour | 0C | 16.4 | 25.9 | 36.2 | 0
2014-01-30 | Repeater Station | Continuous | 1 Hour | 0C | 20.6 | 28.7 | 33.2 | 0
2014-01-31 | Repeater Station | Continuous | 1 Hour | 0C | 14.5 | 25.5 | 35 | 0
2014-02-01 | Repeater Station | Continuous | 1 Hour | 0C | 18.6 | 26.1 | 34.1 | 0
2014-02-02 | Repeater Station | Continuous | 1 Hour | 0C | 18.2 | 25.4 | 33.4 | 0
2014-02-03 | Repeater Station | Continuous | 1 Hour | 0C | 17 | 24.9 | 33.9 | 0
2014-02-04 | Repeater Station | Continuous | 1 Hour | 0C | 16.2 | 22.6 | 31.5 | 0
2014-02-05 | Repeater Station | Continuous | 1 Hour | 0C | 16.9 | 19.9 | 25.1 | 0
2014-02-06 | Repeater Station | Continuous | 1 Hour | 0C | 16.8 | 22.2 | 26.5 | 0
2014-02-07 | Repeater Station | Continuous | 1 Hour | 0C | 13.3 | 21.7 | 32 | 0
2014-02-08 | Repeater Station | Continuous | 1 Hour | 0C | 14.2 | 24.6 | 34.7 | 0
2014-02-09 | Repeater Station | Continuous | 1 Hour | 0C | 14.9 | 26.1 | 37.8 | 0
2014-02-10 | Repeater Station | Continuous | 1 Hour | 0C | 17.2 | 24.7 | 32.2 | 0
2014-02-11 | Repeater Station | Continuous | 1 Hour | 0C | 21.1 | 25.6 | 33.7 | 0
2014-02-12 | Repeater Station | Continuous | 1 Hour | 0C | 19.6 | 25.5 | 33.5 | 0
2014-02-13 | Repeater Station | Continuous | 1 Hour | 0C | 20 | 25.4 | 34.4 | 0.4
2014-02-14 | Repeater Station | Continuous | 1 Hour | 0C | 18.5 | 20.4 | 21.8 | 6.6
2014-02-15 | Repeater Station | Continuous | 1 Hour | 0C | 20 | 22.7 | 27.2 | 4
2014-02-16 | Repeater Station | Continuous | 1 Hour | 0C | 19.6 | 23 | 27.4 | 39.6
2014-02-17 | Repeater Station | Continuous | 1 Hour | 0C | 18.1 | 21.4 | 26.2 | 3.8
2014-02-18 | Repeater Station | Continuous | 1 Hour | 0C | 18 | 21.7 | 26.9 | 0
2014-02-19 | Repeater Station | Continuous | 1 Hour | 0C | 20.6 | 23.4 | 31.3 | 32.6
2014-02-20 | Repeater Station | Continuous | 1 Hour | 0C | 19.7 | 24.6 | 29.9 | 0
2014-02-21 | Repeater Station | Continuous | 1 Hour | 0C | 17.8 | 21.7 | 26.6 | 0
2014-02-22 | Repeater Station | Continuous | 1 Hour | 0C | 17.6 | 21.3 | 27.1 | 0
2014-02-23 | Repeater Station | Continuous | 1 Hour | 0C | 16.8 | 20.1 | 24.4 | 0
2014-02-24 | Repeater Station | Continuous | 1 Hour | 0C | 17.7 | 22.5 | 29.3 | 0
2014-02-25 | Repeater Station | Continuous | 1 Hour | 0C | 17.2 | 22.8 | 29.9 | 0
2014-02-26 | Repeater Station | Continuous | 1 Hour | 0C | 17.8 | 25.6 | 32.8 | 0
2014-02-27 | Repeater Station | Continuous | 1 Hour | 0C | 19.4 | 23.6 | 29.7 | 0
2014-02-28 | Repeater Station | Continuous | 1 Hour | 0C | 17.7 | 19.2 | 20.3 | 49.6
2014-03-01 | Repeater Station | Continuous | 1 Hour | 0C | 16.6 | 18.4 | 22 | 6
2014-03-02 | Repeater Station | Continuous | 1 Hour | 0C | 16.9 | 19 | 22.6 | 0.4
2014-03-03 | Repeater Station | Continuous | 1 Hour | 0C | 18.1 | 20.8 | 25.3 | 0
2014-03-04 | Repeater Station | Continuous | 1 Hour | 0C | 17.9 | 23.6 | 27.3 | 0
2014-03-05 | Repeater Station | Continuous | 1 Hour | 0C | 16.7 | 21.5 | 30.8 | 12.4
2014-03-06 | Repeater Station | Continuous | 1 Hour | 0C | 17.9 | 21.8 | 27.1 | NaN
2014-03-07 | Repeater Station | Continuous | 1 Hour | 0C | 20.4 | 24.1 | 28.4 | 0
2014-03-08 | Repeater Station | Continuous | 1 Hour | 0C | 17.6 | 22.1 | 28.8 | 0
2014-03-09 | Repeater Station | Continuous | 1 Hour | 0C | 15.2 | 21.8 | 29.4 | 0
2014-03-10 | Repeater Station | Continuous | 1 Hour | 0C | 16.1 | 22.2 | 29.7 | 0
2014-03-11 | Repeater Station | Continuous | 1 Hour | 0C | 15.7 | 21.8 | 27.5 | 0
2014-03-12 | Repeater Station | Continuous | 1 Hour | 0C | 14.8 | 22.6 | 30.7 | 0
2014-03-13 | Repeater Station | Continuous | 1 Hour | 0C | 19.2 | 22.4 | 27.6 | 0
2014-03-14 | Repeater Station | Continuous | 1 Hour | 0C | 16.2 | 21 | 29.8 | 9.6
2014-03-15 | Repeater Station | Continuous | 1 Hour | 0C | 15.9 | 22.4 | 29.7 | 0.2
2014-03-16 | Repeater Station | Continuous | 1 Hour | 0C | 18.4 | 22.2 | 29 | 1.4
2014-03-17 | Repeater Station | Continuous | 1 Hour | 0C | 12.7 | 19.8 | 25.8 | 0
2014-03-18 | Repeater Station | Continuous | 1 Hour | 0C | 12.6 | 20.9 | 29.4 | 0
2014-03-19 | Repeater Station | Continuous | 1 Hour | 0C | 15.1 | 22.1 | 29.5 | 0
2014-03-20 | Repeater Station | Continuous | 1 Hour | 0C | 17.9 | 21.8 | 27.8 | 0
2014-03-21 | Repeater Station | Continuous | 1 Hour | 0C | 17.7 | 21 | 25.6 | 0
2014-03-22 | Repeater Station | Continuous | 1 Hour | 0C | 16.7 | 22.6 | 31 | 0
2014-03-23 | Repeater Station | Continuous | 1 Hour | 0C | 18 | 22.9 | 30.7 | 0
2014-03-24 | Repeater Station | Continuous | 1 Hour | 0C | 17.4 | 19.4 | 22.9 | 4.2
2014-03-25 | Repeater Station | Continuous | 1 Hour | 0C | 15.6 | 19.1 | 23.4 | 1.4
2014-03-26 | Repeater Station | Continuous | 1 Hour | 0C | 18.4 | 20.4 | 24.5 | 8.4
2014-03-27 | Repeater Station | Continuous | 1 Hour | 0C | 16.8 | 18.9 | 20.3 | 41.4
2014-03-28 | Repeater Station | Continuous | 1 Hour | 0C | 16.9 | 19.2 | 24.1 | 33.8
2014-03-29 | Repeater Station | Continuous | 1 Hour | 0C | 17 | 20.7 | 26.5 | 0
2014-03-30 | Repeater Station | Continuous | 1 Hour | 0C | 17.2 | 21.1 | 26.5 | 0
2014-03-31 | Repeater Station | Continuous | 1 Hour | 0C | 17.6 | 20.8 | 27.2 | 0
2014-04-01 | Repeater Station | Continuous | 1 Hour | 0C | 16.2 | 20.1 | 26.5 | 0
2014-04-02 | Repeater Station | Continuous | 1 Hour | 0C | 17.5 | 21.4 | 27.6 | 0
2014-04-03 | Repeater Station | Continuous | 1 Hour | 0C | 17.4 | 23.1 | 30.9 | 0
2014-04-04 | Repeater Station | Continuous | 1 Hour | 0C | 18.5 | 20.6 | 22.6 | 15.4
2014-04-05 | Repeater Station | Continuous | 1 Hour | 0C | 18.6 | 20.9 | 25.5 | 0
2014-04-06 | Repeater Station | Continuous | 1 Hour | 0C | 16.5 | 19.3 | 23.9 | 1
2014-04-07 | Repeater Station | Continuous | 1 Hour | 0C | 14.6 | 17.8 | 22.4 | 0.2
2014-04-08 | Repeater Station | Continuous | 1 Hour | 0C | 15.1 | 18.8 | 23.3 | 0
2014-04-09 | Repeater Station | Continuous | 1 Hour | 0C | 13.6 | 19 | 25.3 | 0
2014-04-10 | Repeater Station | Continuous | 1 Hour | 0C | 14.4 | 19.3 | 25.1 | 0
2014-04-11 | Repeater Station | Continuous | 1 Hour | 0C | 18.1 | 21.7 | 26.3 | 8.8
2014-04-12 | Repeater Station | Continuous | 1 Hour | 0C | 17.5 | 20.2 | 24 | 0.2
2014-04-13 | Repeater Station | Continuous | 1 Hour | 0C | 13.3 | 18.2 | 23.2 | 0
2014-04-14 | Repeater Station | Continuous | 1 Hour | 0C | 15 | 17.7 | 22.9 | 0.4
2014-04-15 | Repeater Station | Continuous | 1 Hour | 0C | 14 | 17.2 | 22.2 | 0.2
2014-04-16 | Repeater Station | Continuous | 1 Hour | 0C | 14.2 | 17.6 | 22.8 | 0.6
2014-04-17 | Repeater Station | Continuous | 1 Hour | 0C | 11.9 | 16.9 | 23.4 | 0
2014-04-18 | Repeater Station | Continuous | 1 Hour | 0C | 12.2 | 17.9 | 24.2 | 0
2014-04-19 | Repeater Station | Continuous | 1 Hour | 0C | 13.3 | 18.5 | 23.9 | 0
2014-04-20 | Repeater Station | Continuous | 1 Hour | 0C | 11.2 | 17.2 | 23.7 | 0
2014-04-21 | Repeater Station | Continuous | 1 Hour | 0C | 10.6 | 16 | 23 | 0
2014-04-22 | Repeater Station | Continuous | 1 Hour | 0C | 8.7 | 17.1 | 25.4 | 0
2014-04-23 | Repeater Station | Continuous | 1 Hour | 0C | 13.4 | 19.1 | 27.2 | 0
2014-04-24 | Repeater Station | Continuous | 1 Hour | 0C | 12.6 | 20.4 | 28.5 | 0
2014-04-25 | Repeater Station | Continuous | 1 Hour | 0C | 12.9 | 16.9 | 20.7 | 45.6
2014-04-26 | Repeater Station | Continuous | 1 Hour | 0C | 11.4 | 17.9 | 23.5 | 0
2014-04-27 | Repeater Station | Continuous | 1 Hour | 0C | 14.3 | 16.9 | 21.5 | 0.8
2014-04-28 | Repeater Station | Continuous | 1 Hour | 0C | 13.9 | 16.9 | 21.7 | 0.4
2014-04-29 | Repeater Station | Continuous | 1 Hour | 0C | 10.4 | 17.5 | 24.9 | 0
2014-04-30 | Repeater Station | Continuous | 1 Hour | 0C | 15.4 | 18.3 | 20.9 | 2.8
2014-05-01 | Repeater Station | Continuous | 1 Hour | 0C | 9 | 14.8 | 20.7 | 0
2014-05-02 | Repeater Station | Continuous | 1 Hour | 0C | 11.9 | 16 | 21 | 0
2014-05-03 | Repeater Station | Continuous | 1 Hour | 0C | 9.5 | 12.2 | 14.3 | 0.4
2014-05-04 | Repeater Station | Continuous | 1 Hour | 0C | 10.2 | 13 | 17.2 | 0
2014-05-05 | Repeater Station | Continuous | 1 Hour | 0C | 8.7 | 12 | 16.9 | 0
2014-05-06 | Repeater Station | Continuous | 1 Hour | 0C | 7.3 | 12.4 | 19.2 | 0
2014-05-07 | Repeater Station | Continuous | 1 Hour | 0C | 9.7 | 14 | 19.2 | 0
2014-05-08 | Repeater Station | Continuous | 1 Hour | 0C | 8.8 | 13.8 | 19.4 | 0
2014-05-09 | Repeater Station | Continuous | 1 Hour | 0C | 10.9 | 15 | 19.9 | 0
2014-05-10 | Repeater Station | Continuous | 1 Hour | 0C | 8.5 | 14.3 | 19 | 0
2014-05-11 | Repeater Station | Continuous | 1 Hour | 0C | 13 | 15.6 | 21 | 5.4
2014-05-12 | Repeater Station | Continuous | 1 Hour | 0C | 10.5 | 15.5 | 21.7 | 0
2014-05-13 | Repeater Station | Continuous | 1 Hour | 0C | 12.6 | 15.6 | 20.8 | 0.6
2014-05-14 | Repeater Station | Continuous | 1 Hour | 0C | 10.2 | 14.2 | 20.3 | 0.2
2014-05-15 | Repeater Station | Continuous | 1 Hour | 0C | 7.3 | 14.1 | 22.4 | 0
2014-05-16 | Repeater Station | Continuous | 1 Hour | 0C | 8.3 | 14.9 | 23.7 | 0
2014-05-17 | Repeater Station | Continuous | 1 Hour | 0C | 7.7 | 15 | 22.9 | 0
2014-05-18 | Repeater Station | Continuous | 1 Hour | 0C | 9.8 | 15.4 | 23 | 0
2014-05-19 | Repeater Station | Continuous | 1 Hour | 0C | 12.5 | 17.5 | 23.2 | 0
2014-05-20 | Repeater Station | Continuous | 1 Hour | 0C | 11.8 | 17.1 | 22 | 0
2014-05-21 | Repeater Station | Continuous | 1 Hour | 0C | 12.3 | 17.4 | 23.3 | 0
2014-05-22 | Repeater Station | Continuous | 1 Hour | 0C | 9.9 | 16.3 | 24.1 | 0
2014-05-23 | Repeater Station | Continuous | 1 Hour | 0C | 11.6 | 17.2 | 24 | 0
2014-05-24 | Repeater Station | Continuous | 1 Hour | 0C | 14.3 | 19.2 | 24.6 | 0
2014-05-25 | Repeater Station | Continuous | 1 Hour | 0C | 13.1 | 20.2 | 26.1 | 0
2014-05-26 | Repeater Station | Continuous | 1 Hour | 0C | 10.5 | 17.6 | 26.2 | 0
2014-05-27 | Repeater Station | Continuous | 1 Hour | 0C | 11.7 | 18.7 | 24.3 | 0
2014-05-28 | Repeater Station | Continuous | 1 Hour | 0C | 14.6 | 18.5 | 22.5 | 0
2014-05-29 | Repeater Station | Continuous | 1 Hour | 0C | 9.6 | 15.1 | 20.4 | 0
2014-05-30 | Repeater Station | Continuous | 1 Hour | 0C | 12.8 | 14.7 | 17.3 | 3.6
2014-05-31 | Repeater Station | Continuous | 1 Hour | 0C | 11.1 | 14.8 | 19.1 | 0.4
2014-06-01 | Repeater Station | Continuous | 1 Hour | 0C | 11.8 | 14.1 | 18.2 | 6.8
2014-06-02 | Repeater Station | Continuous | 1 Hour | 0C | 12.1 | 14.5 | 19.1 | 3
2014-06-03 | Repeater Station | Continuous | 1 Hour | 0C | 9.9 | 13.2 | 16.7 | 0
2014-06-04 | Repeater Station | Continuous | 1 Hour | 0C | 8.3 | 13.1 | 18.7 | 0
2014-06-05 | Repeater Station | Continuous | 1 Hour | 0C | 10.8 | 14.1 | 18.4 | 0.2
2014-06-06 | Repeater Station | Continuous | 1 Hour | 0C | 13.1 | 14.9 | 17.5 | 0.2
2014-06-07 | Repeater Station | Continuous | 1 Hour | 0C | 9.9 | 13.8 | 19.3 | 0
2014-06-08 | Repeater Station | Continuous | 1 Hour | 0C | 8 | 12.4 | 17.5 | 0
2014-06-09 | Repeater Station | Continuous | 1 Hour | 0C | 5.4 | 11.7 | 17.7 | 0.8
2014-06-10 | Repeater Station | Continuous | 1 Hour | 0C | 9.9 | 12.6 | 16.2 | 1
2014-06-11 | Repeater Station | Continuous | 1 Hour | 0C | 6.7 | 12.1 | 17.8 | 0.2
2014-06-12 | Repeater Station | Continuous | 1 Hour | 0C | 7.8 | 12.3 | 19.3 | 0
2014-06-13 | Repeater Station | Continuous | 1 Hour | 0C | 7.2 | 12.3 | 17.6 | 0
2014-06-14 | Repeater Station | Continuous | 1 Hour | 0C | 11.7 | 14.4 | 17.6 | 5
2014-06-15 | Repeater Station | Continuous | 1 Hour | 0C | 9.9 | 12.2 | 15.1 | 0
2014-06-16 | Repeater Station | Continuous | 1 Hour | 0C | 8.9 | 12.3 | 16.1 | 0
2014-06-17 | Repeater Station | Continuous | 1 Hour | 0C | 9.7 | 12.9 | 17.2 | 0
2014-06-18 | Repeater Station | Continuous | 1 Hour | 0C | 8.5 | 12.6 | 18.1 | 0
2014-06-19 | Repeater Station | Continuous | 1 Hour | 0C | 5.4 | 11.3 | 18.5 | 0
2014-06-20 | Repeater Station | Continuous | 1 Hour | 0C | 8.5 | 13.8 | 20.9 | 1.2
2014-06-21 | Repeater Station | Continuous | 1 Hour | 0C | 10.1 | 14.3 | 19.7 | 1
2014-06-22 | Repeater Station | Continuous | 1 Hour | 0C | 7.5 | 12.6 | 18.4 | 0
2014-06-23 | Repeater Station | Continuous | 1 Hour | 0C | 6.2 | 12.7 | 17.2 | 0
2014-06-24 | Repeater Station | Continuous | 1 Hour | 0C | 10.6 | 13.2 | 15.7 | 0
2014-06-25 | Repeater Station | Continuous | 1 Hour | 0C | 12.2 | 14 | 16.9 | 0
2014-06-26 | Repeater Station | Continuous | 1 Hour | 0C | 11.3 | 14.2 | 17.9 | 0
2014-06-27 | Repeater Station | Continuous | 1 Hour | 0C | 5.8 | 12.9 | 19 | 0
2014-06-28 | Repeater Station | Continuous | 1 Hour | 0C | 1.6 | 11.2 | 19.6 | 1.6
2014-06-29 | Repeater Station | Continuous | 1 Hour | 0C | 9.5 | 11 | 12.7 | 0
2014-06-30 | Repeater Station | Continuous | 1 Hour | 0C | 7.8 | 10.3 | 14.1 | 0
2014-07-01 | Repeater Station | Continuous | 1 Hour | 0C | 6.6 | 10.6 | 15.9 | 0
2014-07-02 | Repeater Station | Continuous | 1 Hour | 0C | 5.5 | 10 | 16.9 | 0
2014-07-03 | Repeater Station | Continuous | 1 Hour | 0C | 4.7 | 11.1 | 19.2 | 0
2014-07-04 | Repeater Station | Continuous | 1 Hour | 0C | 5.2 | 12.4 | 19.6 | 0
2014-07-05 | Repeater Station | Continuous | 1 Hour | 0C | 6.4 | 12.5 | 17.1 | 0
2014-07-06 | Repeater Station | Continuous | 1 Hour | 0C | 8.6 | 11 | 13.4 | 0
2014-07-07 | Repeater Station | Continuous | 1 Hour | 0C | 7.3 | 10.8 | 15.5 | 0
2014-07-08 | Repeater Station | Continuous | 1 Hour | 0C | 5.1 | 10.6 | 17.1 | 0
2014-07-09 | Repeater Station | Continuous | 1 Hour | 0C | 3.4 | 12.9 | 20.2 | 0
2014-07-10 | Repeater Station | Continuous | 1 Hour | 0C | 9.8 | 11 | 13.1 | 0
2014-07-11 | Repeater Station | Continuous | 1 Hour | 0C | 8.7 | 11.3 | 14.6 | 0
2014-07-12 | Repeater Station | Continuous | 1 Hour | 0C | 4.9 | 11 | 16.1 | 0
2014-07-13 | Repeater Station | Continuous | 1 Hour | 0C | 5 | 10 | 15.3 | 0
2014-07-14 | Repeater Station | Continuous | 1 Hour | 0C | 2.7 | 10.2 | 16.4 | 0
2014-07-15 | Repeater Station | Continuous | 1 Hour | 0C | 6.9 | 10.9 | 14.5 | 0
2014-07-16 | Repeater Station | Continuous | 1 Hour | 0C | 8.8 | 12.6 | 17 | 5.4
2014-07-17 | Repeater Station | Continuous | 1 Hour | 0C | 10 | 12.6 | 16.7 | 0.4
2014-07-18 | Repeater Station | Continuous | 1 Hour | 0C | 7.7 | 10.2 | 14.3 | 0
2014-07-19 | Repeater Station | Continuous | 1 Hour | 0C | 5.7 | 10.2 | 16.1 | 0
2014-07-20 | Repeater Station | Continuous | 1 Hour | 0C | 7 | 12.1 | 16.5 | 0
2014-07-21 | Repeater Station | Continuous | 1 Hour | 0C | 7 | 12.3 | 17.6 | 0
2014-07-22 | Repeater Station | Continuous | 1 Hour | 0C | 8.5 | 12.6 | 18.5 | 0
2014-07-23 | Repeater Station | Continuous | 1 Hour | 0C | 4 | 10.7 | 18.4 | 0
2014-07-24 | Repeater Station | Continuous | 1 Hour | 0C | 5.1 | 10.4 | 16 | 0
2014-07-25 | Repeater Station | Continuous | 1 Hour | 0C | 4.8 | 12.1 | 18.9 | 2.6
2014-07-26 | Repeater Station | Continuous | 1 Hour | 0C | 10.6 | 13 | 15.3 | 34.2
2014-07-27 | Repeater Station | Continuous | 1 Hour | 0C | 8.1 | 12.7 | 17.9 | 0
2014-07-28 | Repeater Station | Continuous | 1 Hour | 0C | 8 | 12.9 | 18 | 0
2014-07-29 | Repeater Station | Continuous | 1 Hour | 0C | 8.5 | 14 | 19.7 | 0
2014-07-30 | Repeater Station | Continuous | 1 Hour | 0C | 11.2 | 16 | 21.6 | 0
2014-07-31 | Repeater Station | Continuous | 1 Hour | 0C | 10.9 | 16.6 | 22.3 | 0
2014-08-01 | Repeater Station | Continuous | 1 Hour | 0C | 9.2 | 14.2 | 17.7 | 0
2014-08-02 | Repeater Station | Continuous | 1 Hour | 0C | 5.7 | 9.6 | 15.4 | 0
2014-08-03 | Repeater Station | Continuous | 1 Hour | 0C | 3.3 | 9.2 | 15.5 | 0
2014-08-04 | Repeater Station | Continuous | 1 Hour | 0C | 3.5 | 11 | 18.9 | 0
2014-08-05 | Repeater Station | Continuous | 1 Hour | 0C | 6.9 | 12.8 | 20.3 | 0
2014-08-06 | Repeater Station | Continuous | 1 Hour | 0C | 11.8 | 15.8 | 19.7 | 0
2014-08-07 | Repeater Station | Continuous | 1 Hour | 0C | 7.6 | 11.9 | 17.8 | 0
2014-08-08 | Repeater Station | Continuous | 1 Hour | 0C | 3.2 | 11 | 18.4 | 0
2014-08-09 | Repeater Station | Continuous | 1 Hour | 0C | 5.5 | 12.5 | 20.8 | 0
2014-08-10 | Repeater Station | Continuous | 1 Hour | 0C | 9.2 | 14 | 20 | 0
2014-08-11 | Repeater Station | Continuous | 1 Hour | 0C | 4.4 | 10.6 | 15.7 | 0
2014-08-12 | Repeater Station | Continuous | 1 Hour | 0C | 5.7 | 10.3 | 15.8 | 0
2014-08-13 | Repeater Station | Continuous | 1 Hour | 0C | 8.2 | 11 | 14.6 | 0
2014-08-14 | Repeater Station | Continuous | 1 Hour | 0C | 3.5 | 10.9 | 17.3 | 0
2014-08-15 | Repeater Station | Continuous | 1 Hour | 0C | 7 | 12.4 | 18.3 | 0
2014-08-16 | Repeater Station | Continuous | 1 Hour | 0C | 6.7 | 11.9 | 17.2 | 9.4
2014-08-17 | Repeater Station | Continuous | 1 Hour | 0C | 10.6 | 13.9 | 17.8 | 10.2
2014-08-18 | Repeater Station | Continuous | 1 Hour | 0C | 9.7 | 12.5 | 15.7 | 4.6
2014-08-19 | Repeater Station | Continuous | 1 Hour | 0C | 10.7 | 13.5 | 17.8 | 5.2
2014-08-20 | Repeater Station | Continuous | 1 Hour | 0C | 10.4 | 13.1 | 18.4 | 0
2014-08-21 | Repeater Station | Continuous | 1 Hour | 0C | 9.5 | 11.9 | 16.4 | 0.8
2014-08-22 | Repeater Station | Continuous | 1 Hour | 0C | 10.6 | 13.8 | 19.1 | 0
2014-08-23 | Repeater Station | Continuous | 1 Hour | 0C | 9.7 | 13.2 | 18.1 | 0
2014-08-24 | Repeater Station | Continuous | 1 Hour | 0C | 10.3 | 13.9 | 19.4 | 0
2014-08-25 | Repeater Station | Continuous | 1 Hour | 0C | 7.9 | 13.3 | 20 | 0
2014-08-26 | Repeater Station | Continuous | 1 Hour | 0C | 11.2 | 13 | 17.2 | 7.4
2014-08-27 | Repeater Station | Continuous | 1 Hour | 0C | 11.6 | 13.3 | 17.3 | 19.6
2014-08-28 | Repeater Station | Continuous | 1 Hour | 0C | 9.8 | 12.9 | 17.8 | 1
2014-08-29 | Repeater Station | Continuous | 1 Hour | 0C | 6.4 | 12 | 16.7 | 0
2014-08-30 | Repeater Station | Continuous | 1 Hour | 0C | 10.6 | 13.9 | 17.7 | 0
2014-08-31 | Repeater Station | Continuous | 1 Hour | 0C | 10.3 | 15.1 | 20.3 | 0
2014-09-01 | Repeater Station | Continuous | 1 Hour | 0C | 8.4 | 15.7 | 22.6 | 0
2014-09-02 | Repeater Station | Continuous | 1 Hour | 0C | 9.9 | 14.3 | 17.5 | 3
2014-09-03 | Repeater Station | Continuous | 1 Hour | 0C | 8 | 12.7 | 18.4 | 0
2014-09-04 | Repeater Station | Continuous | 1 Hour | 0C | 7.1 | 11.9 | 18.4 | 0
2014-09-05 | Repeater Station | Continuous | 1 Hour | 0C | 9.2 | 12.5 | 17.7 | 4.4
2014-09-06 | Repeater Station | Continuous | 1 Hour | 0C | 9.7 | 12.7 | 17.8 | 1.2
2014-09-07 | Repeater Station | Continuous | 1 Hour | 0C | 10.1 | 13.7 | 18.8 | 0.6
2014-09-08 | Repeater Station | Continuous | 1 Hour | 0C | 6.7 | 13.9 | 21.3 | 0
2014-09-09 | Repeater Station | Continuous | 1 Hour | 0C | 6.9 | 16.7 | 24.4 | 0
2014-09-10 | Repeater Station | Continuous | 1 Hour | 0C | 12.3 | 17.4 | 22.2 | 19.8
2014-09-11 | Repeater Station | Continuous | 1 Hour | 0C | 10.8 | 16.8 | 23.2 | 0
2014-09-12 | Repeater Station | Continuous | 1 Hour | 0C | 8.6 | 15.1 | 20.4 | 0
2014-09-13 | Repeater Station | Continuous | 1 Hour | 0C | 11.8 | 15.8 | 22.3 | 0
2014-09-14 | Repeater Station | Continuous | 1 Hour | 0C | 10.2 | 17.3 | 25.3 | 0
2014-09-15 | Repeater Station | Continuous | 1 Hour | 0C | 11.8 | 16.9 | 23.9 | 0
2014-09-16 | Repeater Station | Continuous | 1 Hour | 0C | 11.2 | 17.6 | 24.5 | 0
2014-09-17 | Repeater Station | Continuous | 1 Hour | 0C | 12 | 16.4 | 21.3 | 0
2014-09-18 | Repeater Station | Continuous | 1 Hour | 0C | 9.3 | 14.3 | 21.8 | 0
2014-09-19 | Repeater Station | Continuous | 1 Hour | 0C | 6.8 | 12.3 | 18.5 | 0
2014-09-20 | Repeater Station | Continuous | 1 Hour | 0C | 5 | 12.9 | 20.9 | 0
2014-09-21 | Repeater Station | Continuous | 1 Hour | 0C | 7.7 | 14.5 | 21.4 | 0
2014-09-22 | Repeater Station | Continuous | 1 Hour | 0C | 8.3 | 14.5 | 21 | 0
2014-09-23 | Repeater Station | Continuous | 1 Hour | 0C | 6.7 | 14.9 | 22.7 | 0
2014-09-24 | Repeater Station | Continuous | 1 Hour | 0C | 8.6 | 17.6 | 27 | 0
2014-09-25 | Repeater Station | Continuous | 1 Hour | 0C | 13.5 | 16.9 | 22.2 | 4.8
2014-09-26 | Repeater Station | Continuous | 1 Hour | 0C | 11.7 | 16.6 | 22.6 | 0
2014-09-27 | Repeater Station | Continuous | 1 Hour | 0C | 10.5 | 15.9 | 22.2 | 0
2014-09-28 | Repeater Station | Continuous | 1 Hour | 0C | 8.5 | 17 | 24.9 | 0
2014-09-29 | Repeater Station | Continuous | 1 Hour | 0C | 10.6 | 21.8 | 29.5 | 0
2014-09-30 | Repeater Station | Continuous | 1 Hour | 0C | 18.5 | 24.9 | 31 | 0
2014-10-01 | Repeater Station | Continuous | 1 Hour | 0C | 9.8 | 19.2 | 24.7 | 0
2014-10-02 | Repeater Station | Continuous | 1 Hour | 0C | 6.5 | 16.2 | 24.1 | 0
2014-10-03 | Repeater Station | Continuous | 1 Hour | 0C | 9.4 | 17.1 | 25 | 0
2014-10-04 | Repeater Station | Continuous | 1 Hour | 0C | 11.5 | 19.3 | 28.5 | 0
2014-10-05 | Repeater Station | Continuous | 1 Hour | 0C | 12 | 23 | 32.6 | 0
2014-10-06 | Repeater Station | Continuous | 1 Hour | 0C | 15.2 | 22.9 | 32.8 | 0
2014-10-07 | Repeater Station | Continuous | 1 Hour | 0C | 16 | 24.1 | 30.9 | 0
2014-10-08 | Repeater Station | Continuous | 1 Hour | 0C | 13 | 16.7 | 22.2 | 0
2014-10-09 | Repeater Station | Continuous | 1 Hour | 0C | 12.6 | 17.3 | 24.2 | 0
2014-10-10 | Repeater Station | Continuous | 1 Hour | 0C | 8.7 | 18.7 | 28.6 | 0
2014-10-11 | Repeater Station | Continuous | 1 Hour | 0C | 12.4 | 21 | 31 | 0
2014-10-12 | Repeater Station | Continuous | 1 Hour | 0C | 12.1 | 22 | 32.4 | 0
2014-10-13 | Repeater Station | Continuous | 1 Hour | 0C | 14 | 20.2 | 27.1 | 5.8
2014-10-14 | Repeater Station | Continuous | 1 Hour | 0C | 9.6 | 14.7 | 18.3 | 7.6
2014-10-15 | Repeater Station | Continuous | 1 Hour | 0C | 7.6 | 12.9 | 18.6 | 5.4
2014-10-16 | Repeater Station | Continuous | 1 Hour | 0C | 6.5 | 15.6 | 23.5 | 0
2014-10-17 | Repeater Station | Continuous | 1 Hour | 0C | 7.6 | 15 | 22.3 | 0
2014-10-18 | Repeater Station | Continuous | 1 Hour | 0C | 11.5 | 16.3 | 22.9 | 0
2014-10-19 | Repeater Station | Continuous | 1 Hour | 0C | 7.9 | 18.2 | 28.6 | 0
2014-10-20 | Repeater Station | Continuous | 1 Hour | 0C | 13.5 | 14.4 | 15.2 | 0
2014-10-21 | Repeater Station | Continuous | 1 Hour | 0C | 13.5 | 15.9 | 20 | 0
2014-10-22 | Repeater Station | Continuous | 1 Hour | 0C | 10.3 | 18 | 26.7 | 0
2014-10-23 | Repeater Station | Continuous | 1 Hour | 0C | 11.8 | 22.3 | 33.7 | 0
2014-10-24 | Repeater Station | Continuous | 1 Hour | 0C | 14.9 | 23.1 | 31.6 | 0.8
2014-10-25 | Repeater Station | Continuous | 1 Hour | 0C | 19.3 | 26 | 37.2 | 0.6
2014-10-26 | Repeater Station | Continuous | 1 Hour | 0C | 16.9 | 25.6 | 38.4 | 0
2014-10-27 | Repeater Station | Continuous | 1 Hour | 0C | 17.9 | 25.9 | 35.3 | 0
2014-10-28 | Repeater Station | Continuous | 1 Hour | 0C | 14 | 22.7 | 29.1 | 0
2014-10-29 | Repeater Station | Continuous | 1 Hour | 0C | 12.9 | 21.4 | 30.2 | 0
2014-10-30 | Repeater Station | Continuous | 1 Hour | 0C | 12.6 | 22.6 | 33.2 | 0
2014-10-31 | Repeater Station | Continuous | 1 Hour | 0C | 14.7 | 26.2 | 36.9 | 1
2014-11-01 | Repeater Station | Continuous | 1 Hour | 0C | - | - | - | -
2014-11-02 | Repeater Station | Continuous | 1 Hour | 0C | - | - | - | -
2014-11-03 | Repeater Station | Continuous | 1 Hour | 0C | - | - | - | -
2014-11-04 | Repeater Station | Continuous | 1 Hour | 0C | 17.6 | 23.7 | 28.2 | 0
2014-11-05 | Repeater Station | Continuous | 1 Hour | 0C | 15.5 | 16.6 | 18.6 | 2.6
2014-11-06 | Repeater Station | Continuous | 1 Hour | 0C | 13.8 | 19.3 | 29.3 | 0
2014-11-07 | Repeater Station | Continuous | 1 Hour | 0C | 13.9 | 19 | 27.1 | 0
2014-11-08 | Repeater Station | Continuous | 1 Hour | 0C | 12.8 | 20.3 | 30.3 | 0
2014-11-09 | Repeater Station | Continuous | 1 Hour | 0C | 13.6 | 22.6 | 36.5 | 0
2014-11-10 | Repeater Station | Continuous | 1 Hour | 0C | 18.2 | 22.2 | 31.4 | 0
2014-11-11 | Repeater Station | Continuous | 1 Hour | 0C | 16.7 | 19.1 | 24 | 0
2014-11-12 | Repeater Station | Continuous | 1 Hour | 0C | 15.7 | 20.1 | 26.4 | 0
2014-11-13 | Repeater Station | Continuous | 1 Hour | 0C | 13.7 | 21.8 | 30.6 | 0
2014-11-14 | Repeater Station | Continuous | 1 Hour | 0C | 16.7 | 29 | 38.8 | 0
2014-11-15 | Repeater Station | Continuous | 1 Hour | 0C | 18 | 24.4 | 36.3 | 0
2014-11-16 | Repeater Station | Continuous | 1 Hour | 0C | 16.2 | 21.7 | 29.4 | 1.2
2014-11-17 | Repeater Station | Continuous | 1 Hour | 0C | 15.5 | 22 | 32 | 0
2014-11-18 | Repeater Station | Continuous | 1 Hour | 0C | 15.2 | 21.5 | 32 | 0
2014-11-19 | Repeater Station | Continuous | 1 Hour | 0C | 15.5 | 20.9 | 27.9 | 0
2014-11-20 | Repeater Station | Continuous | 1 Hour | 0C | 16 | 26.7 | 37.7 | 0
2014-11-21 | Repeater Station | Continuous | 1 Hour | 0C | 22.3 | 30.7 | 38.9 | 1.2
2014-11-22 | Repeater Station | Continuous | 1 Hour | 0C | 19.8 | 24.9 | 36.3 | 0
2014-11-23 | Repeater Station | Continuous | 1 Hour | 0C | 18.1 | 30.6 | 43.9 | 0
2014-11-24 | Repeater Station | Continuous | 1 Hour | 0C | 22.5 | 28 | 38.7 | 8
2014-11-25 | Repeater Station | Continuous | 1 Hour | 0C | 17.9 | 23.1 | 28.6 | 0.2
2014-11-26 | Repeater Station | Continuous | 1 Hour | 0C | 17.7 | 22.4 | 28.5 | 0
2014-11-27 | Repeater Station | Continuous | 1 Hour | 0C | 18.1 | 20.4 | 24.1 | 0.2
2014-11-28 | Repeater Station | Continuous | 1 Hour | 0C | 16.1 | 19.8 | 24.3 | 0
2014-11-29 | Repeater Station | Continuous | 1 Hour | 0C | 13.6 | 22.6 | 32.3 | 0
2014-11-30 | Repeater Station | Continuous | 1 Hour | 0C | 19.3 | 21.4 | 23.8 | 2.8
2014-12-01 | Repeater Station | Continuous | 1 Hour | 0C | 18.3 | 23.3 | 32.7 | 0.2
2014-12-02 | Repeater Station | Continuous | 1 Hour | 0C | 19 | 27 | 35.8 | 1.6
2014-12-03 | Repeater Station | Continuous | 1 Hour | 0C | 20.1 | 27.6 | 37.9 | 0
2014-12-04 | Repeater Station | Continuous | 1 Hour | 0C | 19.9 | 24 | 30.7 | 14.4
2014-12-05 | Repeater Station | Continuous | 1 Hour | 0C | 16.8 | 17.1 | 17.7 | 16.8
2014-12-06 | Repeater Station | Continuous | 1 Hour | 0C | 17.2 | 21.2 | 28.4 | 9.6
2014-12-07 | Repeater Station | Continuous | 1 Hour | 0C | 17.5 | 23.8 | 34.6 | 0.8
2014-12-08 | Repeater Station | Continuous | 1 Hour | 0C | 18.2 | 23.8 | 31 | 7.2
2014-12-09 | Repeater Station | Continuous | 1 Hour | 0C | 19.9 | 23.4 | 29.7 | 0
2014-12-10 | Repeater Station | Continuous | 1 Hour | 0C | 19.4 | 22.8 | 31.4 | 15.8
2014-12-11 | Repeater Station | Continuous | 1 Hour | 0C | 16 | 20.3 | 28.9 | 34
2014-12-12 | Repeater Station | Continuous | 1 Hour | 0C | 14.4 | 18.1 | 22.7 | 1.2
2014-12-13 | Repeater Station | Continuous | 1 Hour | 0C | 14.1 | 17.9 | 22.3 | 1.2
2014-12-14 | Repeater Station | Continuous | 1 Hour | 0C | 13.2 | 20.8 | 28 | 0
2014-12-15 | Repeater Station | Continuous | 1 Hour | 0C | 15.7 | 22.5 | 29.4 | 0
2014-12-16 | Repeater Station | Continuous | 1 Hour | 0C | 15.3 | 23.2 | 32.7 | 0
2014-12-17 | Repeater Station | Continuous | 1 Hour | 0C | 19.4 | 24.3 | 31.8 | 0
2014-12-18 | Repeater Station | Continuous | 1 Hour | 0C | 17.7 | 23.6 | 28.6 | 0.4
2014-12-19 | Repeater Station | Continuous | 1 Hour | 0C | 18.4 | 23.1 | 28.8 | 0
2014-12-20 | Repeater Station | Continuous | 1 Hour | 0C | 17 | 21.1 | 27.4 | 0
2014-12-21 | Repeater Station | Continuous | 1 Hour | 0C | 14.5 | 23.1 | 31.6 | 0
2014-12-22 | Repeater Station | Continuous | 1 Hour | 0C | 16.7 | 25 | 33.2 | 0
2014-12-23 | Repeater Station | Continuous | 1 Hour | 0C | 18.8 | 22.6 | 28.6 | 12.8
2014-12-24 | Repeater Station | Continuous | 1 Hour | 0C | 19.4 | 24.4 | 33.2 | 0
2014-12-25 | Repeater Station | Continuous | 1 Hour | 0C | 19 | 23.8 | 34.9 | 29
2014-12-26 | Repeater Station | Continuous | 1 Hour | 0C | 18.4 | 23.8 | 33.5 | 7.2
2014-12-27 | Repeater Station | Continuous | 1 Hour | 0C | 17.2 | 18.8 | 20.3 | 0
2014-12-28 | Repeater Station | Continuous | 1 Hour | 0C | 16.9 | 18.8 | 21.8 | 2
2014-12-29 | Repeater Station | Continuous | 1 Hour | 0C | 17.6 | 23.4 | 31.2 | 3.2
2014-12-30 | Repeater Station | Continuous | 1 Hour | 0C | 21.5 | 27.9 | 33.6 | 0
2014-12-31 | Repeater Station | Continuous | 1 Hour | 0C | 16.2 | 22.8 | 28.3 | 0
2015-01-01 | Repeater Station | Continuous | 1 Hour | 0C | 17.4 | 26.4 | 35.8 | 0
2015-01-02 | Repeater Station | Continuous | 1 Hour | 0C | 19.6 | 25.9 | 32.1 | 0.2
2015-01-03 | Repeater Station | Continuous | 1 Hour | 0C | 17.7 | 25.8 | 34.5 | 0
2015-01-04 | Repeater Station | Continuous | 1 Hour | 0C | 18.9 | 27.6 | 36.6 | 0
2015-01-05 | Repeater Station | Continuous | 1 Hour | 0C | 21 | 25.2 | 29.4 | 0
2015-01-06 | Repeater Station | Continuous | 1 Hour | 0C | 19.8 | 24.5 | 31.7 | 0
2015-01-07 | Repeater Station | Continuous | 1 Hour | 0C | 19.6 | 24.8 | 31.7 | 0
2015-01-08 | Repeater Station | Continuous | 1 Hour | 0C | 17 | 25.6 | 34.9 | 0
2015-01-09 | Repeater Station | Continuous | 1 Hour | 0C | 20 | 25.9 | 36.3 | 0.8
2015-01-10 | Repeater Station | Continuous | 1 Hour | 0C | 20.9 | 24.6 | 33.2 | 3
2015-01-11 | Repeater Station | Continuous | 1 Hour | 0C | 19.6 | 20.6 | 21.8 | 32.8
2015-01-12 | Repeater Station | Continuous | 1 Hour | 0C | 19.4 | 20.8 | 24.6 | 3
2015-01-13 | Repeater Station | Continuous | 1 Hour | 0C | 18.6 | 24 | 30.2 | 0.2
2015-01-14 | Repeater Station | Continuous | 1 Hour | 0C | 22.7 | 27.3 | 32.6 | 7
2015-01-15 | Repeater Station | Continuous | 1 Hour | 0C | 20.3 | 24.7 | 31.9 | 0
2015-01-16 | Repeater Station | Continuous | 1 Hour | 0C | 20.6 | 26 | 32.6 | 0
2015-01-17 | Repeater Station | Continuous | 1 Hour | 0C | 19 | 27.5 | 34.8 | 0
2015-01-18 | Repeater Station | Continuous | 1 Hour | 0C | 16.9 | 25.1 | 31.6 | 0
2015-01-19 | Repeater Station | Continuous | 1 Hour | 0C | 17.6 | 20.8 | 23.9 | 0
2015-01-20 | Repeater Station | Continuous | 1 Hour | 0C | 17 | 21 | 26 | 27.2
2015-01-21 | Repeater Station | Continuous | 1 Hour | 0C | 17.6 | 22.7 | 30.9 | 5
2015-01-22 | Repeater Station | Continuous | 1 Hour | 0C | 18.5 | 23.8 | 29.4 | 0
2015-01-23 | Repeater Station | Continuous | 1 Hour | 0C | 19.8 | 25.1 | 31.9 | 0
2015-01-24 | Repeater Station | Continuous | 1 Hour | 0C | 19.8 | 26.4 | 34.4 | 15.8
2015-01-25 | Repeater Station | Continuous | 1 Hour | 0C | 20.1 | 27.3 | 35 | 3.8
2015-01-26 | Repeater Station | Continuous | 1 Hour | 0C | 18.9 | 21 | 24.8 | 0.4
2015-01-27 | Repeater Station | Continuous | 1 Hour | 0C | 16.8 | 18.3 | 20.4 | 37.8
2015-01-28 | Repeater Station | Continuous | 1 Hour | 0C | 16 | 17.9 | 20.7 | 3.4
2015-01-29 | Repeater Station | Continuous | 1 Hour | 0C | 15 | 19.3 | 25.4 | 0
2015-01-30 | Repeater Station | Continuous | 1 Hour | 0C | 12.6 | 20.1 | 28.1 | 2.4
2015-01-31 | Repeater Station | Continuous | 1 Hour | 0C | 14.2 | 21.9 | 29 | 0
2015-02-01 | Repeater Station | Continuous | 1 Hour | 0C | 17.3 | 22.1 | 28.7 | 1.2
2015-02-02 | Repeater Station | Continuous | 1 Hour | 0C | 16.5 | 21.1 | 26 | 0.2
2015-02-03 | Repeater Station | Continuous | 1 Hour | 0C | 16.4 | 19.8 | 25.4 | 0
2015-02-04 | Repeater Station | Continuous | 1 Hour | 0C | 13.4 | 19.9 | 26.7 | 0
2015-02-05 | Repeater Station | Continuous | 1 Hour | 0C | 17 | 19.9 | 23.6 | 0
2015-02-06 | Repeater Station | Continuous | 1 Hour | 0C | 15.7 | 20.3 | 25.8 | 0
2015-02-07 | Repeater Station | Continuous | 1 Hour | 0C | 14.4 | 21.4 | 28.7 | 0
2015-02-08 | Repeater Station | Continuous | 1 Hour | 0C | 16.7 | 25.8 | 35.4 | 0
2015-02-09 | Repeater Station | Continuous | 1 Hour | 0C | 19 | 24.5 | 29 | 0
2015-02-10 | Repeater Station | Continuous | 1 Hour | 0C | 20.1 | 24.8 | 30.8 | 0
2015-02-11 | Repeater Station | Continuous | 1 Hour | 0C | 18.3 | 24.3 | 30.2 | 0
2015-02-12 | Repeater Station | Continuous | 1 Hour | 0C | 17.5 | 23.9 | 30.9 | 0
2015-02-13 | Repeater Station | Continuous | 1 Hour | 0C | 19.5 | 23.5 | 29.3 | 0
2015-02-14 | Repeater Station | Continuous | 1 Hour | 0C | 17.3 | 23.4 | 30.1 | 0.2
2015-02-15 | Repeater Station | Continuous | 1 Hour | 0C | 17.9 | 23.2 | 32.3 | 0
2015-02-16 | Repeater Station | Continuous | 1 Hour | 0C | 17.3 | 23.6 | 31.3 | 0
2015-02-17 | Repeater Station | Continuous | 1 Hour | 0C | 16.8 | 24 | 31.4 | 0
2015-02-18 | Repeater Station | Continuous | 1 Hour | 0C | 16.2 | 23.7 | 31.3 | 0
2015-02-19 | Repeater Station | Continuous | 1 Hour | 0C | 16.4 | 23 | 29.6 | 0
2015-02-20 | Repeater Station | Continuous | 1 Hour | 0C | 18 | 21.9 | 26.4 | 4
2015-02-21 | Repeater Station | Continuous | 1 Hour | 0C | 19.6 | 21.9 | 26.3 | 0
2015-02-22 | Repeater Station | Continuous | 1 Hour | 0C | 19.7 | 22.9 | 28.3 | 0
2015-02-23 | Repeater Station | Continuous | 1 Hour | 0C | 20 | 23.9 | 29.8 | 0
2015-02-24 | Repeater Station | Continuous | 1 Hour | 0C | 19.9 | 23 | 30.2 | 0
2015-02-25 | Repeater Station | Continuous | 1 Hour | 0C | 18.7 | 22 | 28.3 | 7
2015-02-26 | Repeater Station | Continuous | 1 Hour | 0C | 18.9 | 22.8 | 29.2 | 4.8
2015-02-27 | Repeater Station | Continuous | 1 Hour | 0C | 19.2 | 23.1 | 29.4 | 0
2015-02-28 | Repeater Station | Continuous | 1 Hour | 0C | 18.5 | 23.7 | 31.8 | 0
2015-03-01 | Repeater Station | Continuous | 1 Hour | 0C | 19 | 23.5 | 32.5 | 4.8
2015-03-02 | Repeater Station | Continuous | 1 Hour | 0C | 16.5 | 20.5 | 24.2 | 0
2015-03-03 | Repeater Station | Continuous | 1 Hour | 0C | 14.2 | 22.6 | 33.4 | 0
2015-03-04 | Repeater Station | Continuous | 1 Hour | 0C | 21.2 | 25.8 | 36.4 | 0
2015-03-05 | Repeater Station | Continuous | 1 Hour | 0C | 19.1 | 24.2 | 33.8 | 0
2015-03-06 | Repeater Station | Continuous | 1 Hour | 0C | 14.1 | 22 | 30 | 0
2015-03-07 | Repeater Station | Continuous | 1 Hour | 0C | 14.4 | 22.1 | 29.6 | 0
2015-03-08 | Repeater Station | Continuous | 1 Hour | 0C | 17.3 | 22.9 | 32.1 | 0
2015-03-09 | Repeater Station | Continuous | 1 Hour | 0C | 18.2 | 24.9 | 34.3 | 0
2015-03-10 | Repeater Station | Continuous | 1 Hour | 0C | 21.5 | 24.9 | 28.6 | 0
2015-03-11 | Repeater Station | Continuous | 1 Hour | 0C | 20.5 | 25 | 33.1 | 0
2015-03-12 | Repeater Station | Continuous | 1 Hour | 0C | 20.3 | 24.5 | 31.9 | 0
2015-03-13 | Repeater Station | Continuous | 1 Hour | 0C | 16.9 | 19.9 | 21.7 | 0
2015-03-14 | Repeater Station | Continuous | 1 Hour | 0C | 12.5 | 18.9 | 27.3 | 0.2
2015-03-15 | Repeater Station | Continuous | 1 Hour | 0C | 10.2 | 18.7 | 27.6 | 0.8
2015-03-16 | Repeater Station | Continuous | 1 Hour | 0C | 14.6 | 20.8 | 24.7 | 5.4
2015-03-17 | Repeater Station | Continuous | 1 Hour | 0C | 11.1 | 19.4 | 26.9 | 0
2015-03-18 | Repeater Station | Continuous | 1 Hour | 0C | 22.3 | 26.3 | 27.8 | 0.6
2015-03-19 | Repeater Station | Continuous | 1 Hour | 0C | 18.4 | 25.6 | 34.3 | 0
2015-03-20 | Repeater Station | Continuous | 1 Hour | 0C | 17.9 | 25.4 | 38.8 | 0
2015-03-21 | Repeater Station | Continuous | 1 Hour | 0C | 17.2 | 19.7 | 22.3 | 0.8
2015-03-22 | Repeater Station | Continuous | 1 Hour | 0C | 17.1 | 20.9 | 27.2 | 0.4
2015-03-23 | Repeater Station | Continuous | 1 Hour | 0C | 17.3 | 25.4 | 31.7 | 0
2015-03-24 | Repeater Station | Continuous | 1 Hour | 0C | 16.9 | 23.1 | 33.5 | 2.6
2015-03-25 | Repeater Station | Continuous | 1 Hour | 0C | 15.2 | 21.4 | 26.5 | 0
2015-03-26 | Repeater Station | Continuous | 1 Hour | 0C | 15 | 21.3 | 28.5 | 0
2015-03-27 | Repeater Station | Continuous | 1 Hour | 0C | 12.6 | 19.9 | 27.1 | 0
2015-03-28 | Repeater Station | Continuous | 1 Hour | 0C | 10.6 | 18.5 | 25.7 | 0
2015-03-29 | Repeater Station | Continuous | 1 Hour | 0C | 12.2 | 20.1 | 29.4 | 0
2015-03-30 | Repeater Station | Continuous | 1 Hour | 0C | 17.8 | 17.8 | 17.8 | 0
2015-03-31 | Repeater Station | Continuous | 1 Hour | 0C | 17.3 | 20.3 | 23.3 | 0
2015-04-01 | Repeater Station | Continuous | 1 Hour | 0C | 17.1 | 21.6 | 28.7 | 0
2015-04-02 | Repeater Station | Continuous | 1 Hour | 0C | 15.4 | 23.1 | 31.3 | 0
2015-04-03 | Repeater Station | Continuous | 1 Hour | 0C | 16.6 | 19 | 22.5 | 2.8
2015-04-04 | Repeater Station | Continuous | 1 Hour | 0C | 14.9 | 16.9 | 18.5 | 41
2015-04-05 | Repeater Station | Continuous | 1 Hour | 0C | 18 | 21.1 | 23.8 | 0
2015-04-06 | Repeater Station | Continuous | 1 Hour | 0C | 14.7 | 18.7 | 28.2 | 15.6
2015-04-07 | Repeater Station | Continuous | 1 Hour | 0C | 13.6 | 16.7 | 23.7 | 0.2
2015-04-08 | Repeater Station | Continuous | 1 Hour | 0C | 13.9 | 16.6 | 19.9 | 0
2015-04-09 | Repeater Station | Continuous | 1 Hour | 0C | 13.4 | 17.3 | 22.7 | 0
2015-04-10 | Repeater Station | Continuous | 1 Hour | 0C | 11.6 | 17.2 | 21.6 | 0
2015-04-11 | Repeater Station | Continuous | 1 Hour | 0C | 14.1 | 17.7 | 23.4 | 0
2015-04-12 | Repeater Station | Continuous | 1 Hour | 0C | 12.6 | 18 | 25.2 | 0
2015-04-13 | Repeater Station | Continuous | 1 Hour | 0C | 12.1 | 17.5 | 23.7 | 0
2015-04-14 | Repeater Station | Continuous | 1 Hour | 0C | 10.6 | 17 | 23.7 | 0
2015-04-15 | Repeater Station | Continuous | 1 Hour | 0C | 11.3 | 19.4 | 28.4 | 4
2015-04-16 | Repeater Station | Continuous | 1 Hour | 0C | 17.3 | 23.4 | 31.3 | 1
2015-04-17 | Repeater Station | Continuous | 1 Hour | 0C | 18.7 | 21.8 | 26.3 | 0
2015-04-18 | Repeater Station | Continuous | 1 Hour | 0C | 18.2 | 22.5 | 27.1 | 0
2015-04-19 | Repeater Station | Continuous | 1 Hour | 0C | 14.3 | 18.7 | 23 | 3.4
2015-04-20 | Repeater Station | Continuous | 1 Hour | 0C | 11.3 | 13.1 | 14.7 | 57.6
2015-04-21 | Repeater Station | Continuous | 1 Hour | 0C | 11.9 | 13.3 | 14.4 | 117.4
2015-04-22 | Repeater Station | Continuous | 1 Hour | 0C | 12.8 | 14.7 | 17.6 | 23.8
2015-04-23 | Repeater Station | Continuous | 1 Hour | 0C | 13.6 | 17.4 | 22.4 | 0
2015-04-24 | Repeater Station | Continuous | 1 Hour | 0C | 13.5 | 19 | 24.6 | 0
2015-04-25 | Repeater Station | Continuous | 1 Hour | 0C | 14.7 | 19 | 25.1 | 1.6
2015-04-26 | Repeater Station | Continuous | 1 Hour | 0C | 11.9 | 15 | 18.9 | 0
2015-04-27 | Repeater Station | Continuous | 1 Hour | 0C | 11.4 | 14.8 | 20.1 | 0
2015-04-28 | Repeater Station | Continuous | 1 Hour | 0C | 10.5 | 14.9 | 19.7 | 0
2015-04-29 | Repeater Station | Continuous | 1 Hour | 0C | 12 | 15.5 | 20.6 | 0
2015-04-30 | Repeater Station | Continuous | 1 Hour | 0C | 12.9 | 15.6 | 20.2 | 1.2
2015-05-01 | Repeater Station | Continuous | 1 Hour | 0C | 13.9 | 15.6 | 18.1 | 4.8
2015-05-02 | Repeater Station | Continuous | 1 Hour | 0C | 16 | 18.4 | 20.8 | 1.2
2015-05-03 | Repeater Station | Continuous | 1 Hour | 0C | 17.1 | 18.6 | 21.5 | 14.6
2015-05-04 | Repeater Station | Continuous | 1 Hour | 0C | 16 | 18.5 | 21.8 | 0
2015-05-05 | Repeater Station | Continuous | 1 Hour | 0C | 14.3 | 19.9 | 26.1 | 0.2
2015-05-06 | Repeater Station | Continuous | 1 Hour | 0C | 12.1 | 16 | 19.8 | 0
2015-05-07 | Repeater Station | Continuous | 1 Hour | 0C | 9.5 | 14.1 | 19.5 | 0
2015-05-08 | Repeater Station | Continuous | 1 Hour | 0C | 8 | 13.5 | 19 | 0
2015-05-09 | Repeater Station | Continuous | 1 Hour | 0C | 9.4 | 14.4 | 19.6 | 0
2015-05-10 | Repeater Station | Continuous | 1 Hour | 0C | 12.1 | 16.1 | 19.5 | 0
2015-05-11 | Repeater Station | Continuous | 1 Hour | 0C | 14.6 | 17.1 | 19.6 | 0
2015-05-12 | Repeater Station | Continuous | 1 Hour | 0C | 13.4 | 16.7 | 20.8 | 0
2015-05-13 | Repeater Station | Continuous | 1 Hour | 0C | 8.7 | 13.6 | 17.2 | 0
2015-05-14 | Repeater Station | Continuous | 1 Hour | 0C | 6.7 | 10.8 | 16.7 | 0
2015-05-15 | Repeater Station | Continuous | 1 Hour | 0C | 7 | 13.1 | 19.2 | 0
2015-05-16 | Repeater Station | Continuous | 1 Hour | 0C | 12 | 14.3 | 17.5 | 0.2
2015-05-17 | Repeater Station | Continuous | 1 Hour | 0C | 12.2 | 14.9 | 19.5 | 0.8
2015-05-18 | Repeater Station | Continuous | 1 Hour | 0C | 13 | 15.1 | 18.5 | 0
2015-05-19 | Repeater Station | Continuous | 1 Hour | 0C | 13.3 | 16.7 | 22.8 | 2.6
2015-05-20 | Repeater Station | Continuous | 1 Hour | 0C | 15.4 | 17.6 | 22.5 | 5
2015-05-21 | Repeater Station | Continuous | 1 Hour | 0C | 12.4 | 15.9 | 20.7 | 15.8
2015-05-22 | Repeater Station | Continuous | 1 Hour | 0C | 11.6 | 12.8 | 14.2 | 21.8
2015-05-23 | Repeater Station | Continuous | 1 Hour | 0C | 9.7 | 13.2 | 17.7 | 0.2
2015-05-24 | Repeater Station | Continuous | 1 Hour | 0C | 5.6 | 11.4 | 17.9 | 0
2015-05-25 | Repeater Station | Continuous | 1 Hour | 0C | 6.5 | 13 | 19.2 | 0
2015-05-26 | Repeater Station | Continuous | 1 Hour | 0C | 7.8 | 12.5 | 16.8 | 0
2015-05-27 | Repeater Station | Continuous | 1 Hour | 0C | 8.7 | 13.2 | 17.7 | 0
2015-05-28 | Repeater Station | Continuous | 1 Hour | 0C | 10.5 | 15.4 | 20.3 | 0
2015-05-29 | Repeater Station | Continuous | 1 Hour | 0C | 13.8 | 16.3 | 18.4 | 0
2015-05-30 | Repeater Station | Continuous | 1 Hour | 0C | 12.2 | 15.9 | 19.1 | 0
2015-05-31 | Repeater Station | Continuous | 1 Hour | 0C | 11.1 | 14.2 | 15.7 | 6
2015-06-01 | Repeater Station | Continuous | 1 Hour | 0C | 7 | 12 | 17.2 | 0
2015-06-02 | Repeater Station | Continuous | 1 Hour | 0C | 4 | 8.3 | 14.2 | 0
2015-06-03 | Repeater Station | Continuous | 1 Hour | 0C | 3.3 | 8.8 | 15.9 | 0
2015-06-04 | Repeater Station | Continuous | 1 Hour | 0C | 3.9 | 9.5 | 15.9 | 0
2015-06-05 | Repeater Station | Continuous | 1 Hour | 0C | 7.7 | 10.1 | 13.2 | 0.8
2015-06-06 | Repeater Station | Continuous | 1 Hour | 0C | 5.5 | 11.4 | 18.3 | 0
2015-06-07 | Repeater Station | Continuous | 1 Hour | 0C | 5.6 | 12.8 | 20.3 | 0.2
2015-06-08 | Repeater Station | Continuous | 1 Hour | 0C | 11.1 | 15 | 20.9 | 0
2015-06-09 | Repeater Station | Continuous | 1 Hour | 0C | 11.4 | 16.9 | 21.4 | 0
2015-06-10 | Repeater Station | Continuous | 1 Hour | 0C | 7 | 11.4 | 15.9 | 1.4
2015-06-11 | Repeater Station | Continuous | 1 Hour | 0C | 10.4 | 12.7 | 15.8 | 0.2
2015-06-12 | Repeater Station | Continuous | 1 Hour | 0C | 10.9 | 13.6 | 17 | 0
2015-06-13 | Repeater Station | Continuous | 1 Hour | 0C | 9 | 13.1 | 18.2 | 0
2015-06-14 | Repeater Station | Continuous | 1 Hour | 0C | 6.4 | 11.8 | 17.8 | 0
2015-06-15 | Repeater Station | Continuous | 1 Hour | 0C | 9.1 | 13.2 | 17.1 | 0
2015-06-16 | Repeater Station | Continuous | 1 Hour | 0C | 12.7 | 13.3 | 13.9 | 8.4
2015-06-17 | Repeater Station | Continuous | 1 Hour | 0C | 12.4 | 14 | 17.1 | 10.6
2015-06-18 | Repeater Station | Continuous | 1 Hour | 0C | 11.3 | 13.6 | 16.6 | 0
2015-06-19 | Repeater Station | Continuous | 1 Hour | 0C | 9.4 | 11 | 13 | 3.8
2015-06-20 | Repeater Station | Continuous | 1 Hour | 0C | 5.2 | 9.6 | 14.2 | 0
2015-06-21 | Repeater Station | Continuous | 1 Hour | 0C | 4.5 | 9 | 15.8 | 0
2015-06-22 | Repeater Station | Continuous | 1 Hour | 0C | 3.5 | 9.5 | 17.5 | 0.2
2015-06-23 | Repeater Station | Continuous | 1 Hour | 0C | 4.3 | 11.3 | 19.8 | 0
2015-06-24 | Repeater Station | Continuous | 1 Hour | 0C | 8.6 | 12.4 | 16.9 | 0
2015-06-25 | Repeater Station | Continuous | 1 Hour | 0C | 9.6 | 13.6 | 19.2 | 0.2
2015-06-26 | Repeater Station | Continuous | 1 Hour | 0C | 7.6 | 13.1 | 17.3 | 0.8
2015-06-27 | Repeater Station | Continuous | 1 Hour | 0C | 4.6 | 10.8 | 17.7 | 0.2
2015-06-28 | Repeater Station | Continuous | 1 Hour | 0C | 5.5 | 10.6 | 17.9 | 0
2015-06-29 | Repeater Station | Continuous | 1 Hour | 0C | 3.4 | 10 | 16.8 | 0
2015-06-30 | Repeater Station | Continuous | 1 Hour | 0C | 6.1 | 10.2 | 14.3 | 0.2
2015-07-01 | Repeater Station | Continuous | 1 Hour | 0C | 9.1 | 12.9 | 17.6 | 0.2
2015-07-02 | Repeater Station | Continuous | 1 Hour | 0C | 6.7 | 9.9 | 13.7 | 0
2015-07-03 | Repeater Station | Continuous | 1 Hour | 0C | 2.8 | 9 | 14.5 | 0
2015-07-04 | Repeater Station | Continuous | 1 Hour | 0C | 3.8 | 9.6 | 16.3 | 0
2015-07-05 | Repeater Station | Continuous | 1 Hour | 0C | 4.8 | 10.6 | 17.4 | 0
2015-07-06 | Repeater Station | Continuous | 1 Hour | 0C | 7.7 | 11.2 | 15.7 | 0
2015-07-07 | Repeater Station | Continuous | 1 Hour | 0C | 6.5 | 10.7 | 16.4 | 0
2015-07-08 | Repeater Station | Continuous | 1 Hour | 0C | 4.8 | 10.1 | 15.1 | 0
2015-07-09 | Repeater Station | Continuous | 1 Hour | 0C | 3.7 | 9.7 | 16.1 | 0
2015-07-10 | Repeater Station | Continuous | 1 Hour | 0C | 10.2 | 14.7 | 18.9 | 0.6
2015-07-11 | Repeater Station | Continuous | 1 Hour | 0C | 8.7 | 13.1 | 19.1 | 2.2
2015-07-12 | Repeater Station | Continuous | 1 Hour | 0C | 6.6 | 8.8 | 11 | 1.8
2015-07-13 | Repeater Station | Continuous | 1 Hour | 0C | 7.4 | 10.3 | 14.7 | 1.8
2015-07-14 | Repeater Station | Continuous | 1 Hour | 0C | 8.6 | 10.6 | 14.2 | 0
2015-07-15 | Repeater Station | Continuous | 1 Hour | 0C | 5.6 | 10.1 | 14.2 | 0
2015-07-16 | Repeater Station | Continuous | 1 Hour | 0C | 6 | 8.6 | 12 | 0.4
2015-07-17 | Repeater Station | Continuous | 1 Hour | 0C | 5.5 | 8.2 | 14.1 | 0
2015-07-18 | Repeater Station | Continuous | 1 Hour | 0C | 5.8 | 9.9 | 15 | 0
2015-07-19 | Repeater Station | Continuous | 1 Hour | 0C | 5.4 | 9.4 | 13.7 | 0
2015-07-20 | Repeater Station | Continuous | 1 Hour | 0C | 7.4 | 11.4 | 16.5 | 0
2015-07-21 | Repeater Station | Continuous | 1 Hour | 0C | 6.2 | 9.9 | 15.3 | 0.2
2015-07-22 | Repeater Station | Continuous | 1 Hour | 0C | 4.8 | 9.6 | 14.4 | 0
2015-07-23 | Repeater Station | Continuous | 1 Hour | 0C | 8.8 | 12.3 | 16.5 | 3.8
2015-07-24 | Repeater Station | Continuous | 1 Hour | 0C | 11.2 | 13.4 | 17.6 | 7.4
2015-07-25 | Repeater Station | Continuous | 1 Hour | 0C | 11.4 | 14.9 | 18.5 | 0
2015-07-26 | Repeater Station | Continuous | 1 Hour | 0C | 10.4 | 14.2 | 18.4 | 0
2015-07-27 | Repeater Station | Continuous | 1 Hour | 0C | 6.5 | 10 | 14.1 | 0
2015-07-28 | Repeater Station | Continuous | 1 Hour | 0C | 3.6 | 8.6 | 15.5 | 0
2015-07-29 | Repeater Station | Continuous | 1 Hour | 0C | 2.7 | 9.3 | 16.5 | 0
2015-07-30 | Repeater Station | Continuous | 1 Hour | 0C | 5.6 | 12 | 18.4 | 0
2015-07-31 | Repeater Station | Continuous | 1 Hour | 0C | 9.9 | 14.2 | 19.3 | 0
2015-08-01 | Repeater Station | Continuous | 1 Hour | 0C | 6.4 | 14.6 | 22 | 0
2015-08-02 | Repeater Station | Continuous | 1 Hour | 0C | 12.9 | 19.1 | 24.6 | 0
2015-08-03 | Repeater Station | Continuous | 1 Hour | 0C | 9.2 | 13.3 | 18.4 | 0
2015-08-04 | Repeater Station | Continuous | 1 Hour | 0C | 5.9 | 10.1 | 13.1 | 0
2015-08-05 | Repeater Station | Continuous | 1 Hour | 0C | 5.4 | 9.4 | 14.3 | 0
2015-08-06 | Repeater Station | Continuous | 1 Hour | 0C | 6.9 | 10.5 | 15.7 | 0
2015-08-07 | Repeater Station | Continuous | 1 Hour | 0C | 3.8 | 9.7 | 16.6 | 1.8
2015-08-08 | Repeater Station | Continuous | 1 Hour | 0C | 4.6 | 10 | 16.8 | 0
2015-08-09 | Repeater Station | Continuous | 1 Hour | 0C | 2.7 | 10.4 | 18.9 | 0
2015-08-10 | Repeater Station | Continuous | 1 Hour | 0C | 6.2 | 12.5 | 19.5 | 0
2015-08-11 | Repeater Station | Continuous | 1 Hour | 0C | 7.7 | 14.2 | 20.9 | 0
2015-08-12 | Repeater Station | Continuous | 1 Hour | 0C | 3.1 | 10 | 17.6 | 0
2015-08-13 | Repeater Station | Continuous | 1 Hour | 0C | 8.7 | 11.9 | 16.8 | 0
2015-08-14 | Repeater Station | Continuous | 1 Hour | 0C | 6.3 | 11.5 | 17.4 | 0
2015-08-15 | Repeater Station | Continuous | 1 Hour | 0C | 4.1 | 11.5 | 18.6 | 0
2015-08-16 | Repeater Station | Continuous | 1 Hour | 0C | 8.4 | 14.1 | 20.5 | 0
2015-08-17 | Repeater Station | Continuous | 1 Hour | 0C | 9.4 | 13.5 | 18.5 | 0
2015-08-18 | Repeater Station | Continuous | 1 Hour | 0C | 6.4 | 11.7 | 17.8 | 0
2015-08-19 | Repeater Station | Continuous | 1 Hour | 0C | 4.1 | 11 | 19.5 | 0
2015-08-20 | Repeater Station | Continuous | 1 Hour | 0C | 4.8 | 12.7 | 21.2 | 0
2015-08-21 | Repeater Station | Continuous | 1 Hour | 0C | 5.7 | 14.6 | 23.2 | 0
2015-08-22 | Repeater Station | Continuous | 1 Hour | 0C | 11.2 | 18.6 | 26 | 0
2015-08-23 | Repeater Station | Continuous | 1 Hour | 0C | 13.4 | 15.3 | 17.8 | 45
2015-08-24 | Repeater Station | Continuous | 1 Hour | 0C | 13.3 | 14.9 | 16.5 | 12.8
2015-08-25 | Repeater Station | Continuous | 1 Hour | 0C | 12.9 | 15.1 | 17.8 | 0
2015-08-26 | Repeater Station | Continuous | 1 Hour | 0C | 12.4 | 14.7 | 18.7 | 0
2015-08-27 | Repeater Station | Continuous | 1 Hour | 0C | 10.8 | 13.4 | 16.7 | 0
2015-08-28 | Repeater Station | Continuous | 1 Hour | 0C | 9.7 | 13 | 17.8 | 0
2015-08-29 | Repeater Station | Continuous | 1 Hour | 0C | 7.1 | 12.4 | 18.3 | 0
2015-08-30 | Repeater Station | Continuous | 1 Hour | 0C | 6.4 | 11.9 | 17.7 | 0
2015-08-31 | Repeater Station | Continuous | 1 Hour | 0C | 8.2 | 13.2 | 18.8 | 0
2015-09-01 | Repeater Station | Continuous | 1 Hour | 0C | 7.7 | 12.8 | 18.3 | 0
2015-09-02 | Repeater Station | Continuous | 1 Hour | 0C | 6.6 | 13.1 | 21.5 | 0.6
2015-09-03 | Repeater Station | Continuous | 1 Hour | 0C | 10.1 | 13.5 | 16.7 | 11.4
2015-09-04 | Repeater Station | Continuous | 1 Hour | 0C | 10.4 | 12.5 | 15.4 | 0.6
2015-09-05 | Repeater Station | Continuous | 1 Hour | 0C | 9.2 | 14.1 | 21.2 | 0.2
2015-09-06 | Repeater Station | Continuous | 1 Hour | 0C | 10.9 | 14.2 | 18.9 | 0
2015-09-07 | Repeater Station | Continuous | 1 Hour | 0C | 9.4 | 15.8 | 23.5 | 0
2015-09-08 | Repeater Station | Continuous | 1 Hour | 0C | 8.2 | 13.2 | 18.7 | 0
2015-09-09 | Repeater Station | Continuous | 1 Hour | 0C | 9.2 | 14.3 | 20.7 | 0
2015-09-10 | Repeater Station | Continuous | 1 Hour | 0C | 7.7 | 13.1 | 19.4 | 0
2015-09-11 | Repeater Station | Continuous | 1 Hour | 0C | 5.8 | 14.1 | 22.2 | 0
2015-09-12 | Repeater Station | Continuous | 1 Hour | 0C | 7.9 | 16.5 | 25.2 | 0
2015-09-13 | Repeater Station | Continuous | 1 Hour | 0C | 9.4 | 17.1 | 25.7 | 0
2015-09-14 | Repeater Station | Continuous | 1 Hour | 0C | 9.1 | 18.2 | 26.7 | 0
2015-09-15 | Repeater Station | Continuous | 1 Hour | 0C | 11.6 | 20.3 | 26.8 | 0
2015-09-16 | Repeater Station | Continuous | 1 Hour | 0C | 12.3 | 17.6 | 25.2 | 0
2015-09-17 | Repeater Station | Continuous | 1 Hour | 0C | 10.6 | 13.9 | 20.1 | 1.6
2015-09-18 | Repeater Station | Continuous | 1 Hour | 0C | 11.5 | 14.3 | 18.9 | 0.2
2015-09-19 | Repeater Station | Continuous | 1 Hour | 0C | 11.2 | 14.4 | 19.3 | 0
2015-09-20 | Repeater Station | Continuous | 1 Hour | 0C | 12.5 | 15.2 | 21.2 | 0
2015-09-21 | Repeater Station | Continuous | 1 Hour | 0C | 10.3 | 16.7 | 24.4 | 0
2015-09-22 | Repeater Station | Continuous | 1 Hour | 0C | 10.9 | 16.4 | 23 | 0
2015-09-23 | Repeater Station | Continuous | 1 Hour | 0C | 9 | 12.1 | 18.1 | 0
2015-09-24 | Repeater Station | Continuous | 1 Hour | 0C | 7.5 | 12.1 | 17.1 | 0
2015-09-25 | Repeater Station | Continuous | 1 Hour | 0C | 9.4 | 12.4 | 17.3 | 0.4
2015-09-26 | Repeater Station | Continuous | 1 Hour | 0C | 10.3 | 13.9 | 18.1 | 0
2015-09-27 | Repeater Station | Continuous | 1 Hour | 0C | 10.2 | 14.5 | 20.6 | 0
2015-09-28 | Repeater Station | Continuous | 1 Hour | 0C | 7.4 | 14.7 | 23.2 | 0
2015-09-29 | Repeater Station | Continuous | 1 Hour | 0C | 7.5 | 17.1 | 26.2 | 0
2015-09-30 | Repeater Station | Continuous | 1 Hour | 0C | 11.9 | 18.1 | 27.4 | 0
2015-10-01 | Repeater Station | Continuous | 1 Hour | 0C | 13.2 | 20.6 | 29 | 0
2015-10-02 | Repeater Station | Continuous | 1 Hour | 0C | 13.4 | 18.6 | 25.5 | 0
2015-10-03 | Repeater Station | Continuous | 1 Hour | 0C | 11.5 | 21.8 | 32.1 | 0
2015-10-04 | Repeater Station | Continuous | 1 Hour | 0C | 16 | 25.4 | 34.2 | 0
2015-10-05 | Repeater Station | Continuous | 1 Hour | 0C | 16.7 | 25.8 | 36.1 | 0
2015-10-06 | Repeater Station | Continuous | 1 Hour | 0C | 16.6 | 26.4 | 35.9 | 0
2015-10-07 | Repeater Station | Continuous | 1 Hour | 0C | 14.9 | 19.7 | 26.7 | 0
2015-10-08 | Repeater Station | Continuous | 1 Hour | 0C | 13.3 | 16.5 | 20.6 | 0
2015-10-09 | Repeater Station | Continuous | 1 Hour | 0C | 12.3 | 18.8 | 25.8 | 0
2015-10-10 | Repeater Station | Continuous | 1 Hour | 0C | 12.7 | 19.8 | 28.6 | 1
2015-10-11 | Repeater Station | Continuous | 1 Hour | 0C | 13.8 | 20.2 | 28.2 | 0.2
2015-10-12 | Repeater Station | Continuous | 1 Hour | 0C | 22.3 | 28.1 | 32.2 | 0
2015-10-13 | Repeater Station | Continuous | 1 Hour | 0C | 17 | 20.6 | 24.4 | 0
2015-10-14 | Repeater Station | Continuous | 1 Hour | 0C | 15.5 | 20.5 | 26.9 | 0
2015-10-15 | Repeater Station | Continuous | 1 Hour | 0C | 14.3 | 21.2 | 30 | 0
2015-10-16 | Repeater Station | Continuous | 1 Hour | 0C | 13.4 | 23.9 | 33.7 | 0
2015-10-17 | Repeater Station | Continuous | 1 Hour | 0C | 16.3 | 24.2 | 33.9 | 0
2015-10-18 | Repeater Station | Continuous | 1 Hour | 0C | 18.3 | 19.9 | 22.8 | 1.2
2015-10-19 | Repeater Station | Continuous | 1 Hour | 0C | 16.8 | 22.5 | 29.9 | 0
2015-10-20 | Repeater Station | Continuous | 1 Hour | 0C | 15.4 | 24.3 | 33.5 | 0
2015-10-21 | Repeater Station | Continuous | 1 Hour | 0C | 18.3 | 24.5 | 33.6 | 0
2015-10-22 | Repeater Station | Continuous | 1 Hour | 0C | 15.6 | 19 | 25.3 | 17.6
2015-10-23 | Repeater Station | Continuous | 1 Hour | 0C | 13.7 | 16.7 | 20.3 | 0
2015-10-24 | Repeater Station | Continuous | 1 Hour | 0C | 10.1 | 18.1 | 25.7 | 0
2015-10-25 | Repeater Station | Continuous | 1 Hour | 0C | 11.6 | 20.6 | 30.9 | 0
2015-10-26 | Repeater Station | Continuous | 1 Hour | 0C | 16.8 | 21.4 | 31.7 | 2.8
2015-10-27 | Repeater Station | Continuous | 1 Hour | 0C | 13.7 | 15.6 | 18.7 | 4.6
2015-10-28 | Repeater Station | Continuous | 1 Hour | 0C | 12.2 | 16.8 | 22.1 | 0
2015-10-29 | Repeater Station | Continuous | 1 Hour | 0C | 9.6 | 17.2 | 24.7 | 0
2015-10-30 | Repeater Station | Continuous | 1 Hour | 0C | 9.6 | 18.2 | 26.3 | 0
2015-10-31 | Repeater Station | Continuous | 1 Hour | 0C | 12.5 | 17.6 | 24.4 | 3.6
2015-11-01 | Repeater Station | Continuous | 1 Hour | 0C | 15.9 | 22.6 | 30.2 | 0
2015-11-02 | Repeater Station | Continuous | 1 Hour | 0C | 18.7 | 22.5 | 29.7 | 17.4
2015-11-03 | Repeater Station | Continuous | 1 Hour | 0C | 17.5 | 19.3 | 20.8 | 1.8
2015-11-04 | Repeater Station | Continuous | 1 Hour | 0C | 16.6 | 18.1 | 20.8 | 8.2
2015-11-05 | Repeater Station | Continuous | 1 Hour | 0C | 16.4 | 20 | 25.7 | 2.6
2015-11-06 | Repeater Station | Continuous | 1 Hour | 0C | 18.4 | 22.2 | 28.2 | 9.4
2015-11-07 | Repeater Station | Continuous | 1 Hour | 0C | 17.2 | 22.2 | 30.2 | 2
2015-11-08 | Repeater Station | Continuous | 1 Hour | 0C | 14.9 | 16.4 | 19 | 3.2
2015-11-09 | Repeater Station | Continuous | 1 Hour | 0C | 14.3 | 18.7 | 24.3 | 0
2015-11-10 | Repeater Station | Continuous | 1 Hour | 0C | 12 | 20.6 | 29 | 0
2015-11-11 | Repeater Station | Continuous | 1 Hour | 0C | 15.8 | 20.9 | 26.5 | 0
2015-11-12 | Repeater Station | Continuous | 1 Hour | 0C | 15.2 | 20.4 | 29.3 | 30.4
2015-11-13 | Repeater Station | Continuous | 1 Hour | 0C | 16.6 | 21.8 | 29.5 | 40
2015-11-14 | Repeater Station | Continuous | 1 Hour | 0C | 15.6 | 17.3 | 20.6 | 2
2015-11-15 | Repeater Station | Continuous | 1 Hour | 0C | 14.4 | 16.3 | 20.3 | 2.4
2015-11-16 | Repeater Station | Continuous | 1 Hour | 0C | 12.9 | 17.7 | 23.5 | 0
2015-11-17 | Repeater Station | Continuous | 1 Hour | 0C | 11.1 | 19.9 | 28.3 | 0
2015-11-18 | Repeater Station | Continuous | 1 Hour | 0C | 16.4 | 25.7 | 34.4 | 0
2015-11-19 | Repeater Station | Continuous | 1 Hour | 0C | 19.5 | 29.3 | 37.8 | 0
2015-11-20 | Repeater Station | Continuous | 1 Hour | 0C | 23 | 31.8 | 39.3 | 0
2015-11-21 | Repeater Station | Continuous | 1 Hour | 0C | 18.6 | 22.4 | 30.3 | 0
2015-11-22 | Repeater Station | Continuous | 1 Hour | 0C | 16.5 | 19.6 | 23.8 | 0
2015-11-23 | Repeater Station | Continuous | 1 Hour | 0C | 14.7 | 22.2 | 31.8 | 0
2015-11-24 | Repeater Station | Continuous | 1 Hour | 0C | 17.1 | 22.5 | 29.1 | 0
2015-11-25 | Repeater Station | Continuous | 1 Hour | 0C | 16.1 | 26.3 | 35.2 | 0
2015-11-26 | Repeater Station | Continuous | 1 Hour | 0C | 18.2 | 29.7 | 39 | 0
2015-11-27 | Repeater Station | Continuous | 1 Hour | 0C | 16.7 | 19.5 | 24.3 | 0
2015-11-28 | Repeater Station | Continuous | 1 Hour | 0C | 15.5 | 20.4 | 25.8 | 0
2015-11-29 | Repeater Station | Continuous | 1 Hour | 0C | 17.5 | 24.5 | 33.5 | 0
2015-11-30 | Repeater Station | Continuous | 1 Hour | 0C | 17.9 | 25.6 | 35.1 | 0
2015-12-01 | Repeater Station | Continuous | 1 Hour | 0C | 16.9 | 27.5 | 37.1 | 0
2015-12-02 | Repeater Station | Continuous | 1 Hour | 0C | 16.6 | 23.9 | 30.3 | 0
2015-12-03 | Repeater Station | Continuous | 1 Hour | 0C | 14.9 | 18.4 | 22.5 | 0
2015-12-04 | Repeater Station | Continuous | 1 Hour | 0C | 12.2 | 18.8 | 25.3 | 0
2015-12-05 | Repeater Station | Continuous | 1 Hour | 0C | 12.6 | 21.2 | 29.8 | 0
2015-12-06 | Repeater Station | Continuous | 1 Hour | 0C | 13.4 | 23.1 | 32 | 0
2015-12-07 | Repeater Station | Continuous | 1 Hour | 0C | 16.2 | 23 | 29.5 | 0
2015-12-08 | Repeater Station | Continuous | 1 Hour | 0C | 17.3 | 24.9 | 32.6 | 0
2015-12-09 | Repeater Station | Continuous | 1 Hour | 0C | 22.5 | 27.3 | 34.7 | 0
2015-12-10 | Repeater Station | Continuous | 1 Hour | 0C | 19.9 | 25.5 | 34.4 | 0
2015-12-11 | Repeater Station | Continuous | 1 Hour | 0C | 17.9 | 28.3 | 36.5 | 0
2015-12-12 | Repeater Station | Continuous | 1 Hour | 0C | 17 | 22.6 | 29.6 | 0
2015-12-13 | Repeater Station | Continuous | 1 Hour | 0C | 16.7 | 22.9 | 31.9 | 0
2015-12-14 | Repeater Station | Continuous | 1 Hour | 0C | 16.5 | 25.2 | 35.4 | 0
2015-12-15 | Repeater Station | Continuous | 1 Hour | 0C | 16.7 | 26 | 36 | 12.8
2015-12-16 | Repeater Station | Continuous | 1 Hour | 0C | 16.6 | 19.5 | 24.3 | 7.8
2015-12-17 | Repeater Station | Continuous | 1 Hour | 0C | 16.7 | 22 | 28.6 | 0
2015-12-18 | Repeater Station | Continuous | 1 Hour | 0C | 16.6 | 25.1 | 34.1 | 0
2015-12-19 | Repeater Station | Continuous | 1 Hour | 0C | 18 | 27.1 | 36.9 | 0
2015-12-20 | Repeater Station | Continuous | 1 Hour | 0C | 17.8 | 28.7 | 37.4 | 0
2015-12-21 | Repeater Station | Continuous | 1 Hour | 0C | 19.6 | 27.6 | 37.4 | 16.4
2015-12-22 | Repeater Station | Continuous | 1 Hour | 0C | 16.5 | 17.5 | 19.5 | 49.8
2015-12-23 | Repeater Station | Continuous | 1 Hour | 0C | 15.5 | 18 | 21.1 | 4
2015-12-24 | Repeater Station | Continuous | 1 Hour | 0C | 17.2 | 19.7 | 24.1 | 0.2
2015-12-25 | Repeater Station | Continuous | 1 Hour | 0C | 16.1 | 21.4 | 26.6 | 0
2015-12-26 | Repeater Station | Continuous | 1 Hour | 0C | 17.7 | 22.1 | 32.4 | 13.2
2015-12-27 | Repeater Station | Continuous | 1 Hour | 0C | 15.1 | 18.5 | 21.9 | 8.6
2015-12-28 | Repeater Station | Continuous | 1 Hour | 0C | 14.6 | 17.4 | 21.5 | 0.2
2015-12-29 | Repeater Station | Continuous | 1 Hour | 0C | 14 | 19.1 | 24.5 | 0
2015-12-30 | Repeater Station | Continuous | 1 Hour | 0C | 12.2 | 19.9 | 26.9 | 0
2015-12-31 | Repeater Station | Continuous | 1 Hour | 0C | 15.1 | 21.3 | 27.6 | 0
2016-01-01 | Repeater Station | Continuous | 1 Hour | 0C | 15.2 | 21.4 | 27.8 | 0
2016-01-02 | Repeater Station | Continuous | 1 Hour | 0C | 15.9 | 21.1 | 26.2 | 0
2016-01-03 | Repeater Station | Continuous | 1 Hour | 0C | 16.9 | 19.6 | 23.9 | 3
2016-01-04 | Repeater Station | Continuous | 1 Hour | 0C | 16.8 | 18.7 | 22.6 | 4.6
2016-01-05 | Repeater Station | Continuous | 1 Hour | 0C | 17.4 | 18.6 | 20 | 41.2
2016-01-06 | Repeater Station | Continuous | 1 Hour | 0C | 16.4 | 17.7 | 19.5 | 34.2
2016-01-07 | Repeater Station | Continuous | 1 Hour | 0C | 15.9 | 19.8 | 26.4 | 0
2016-01-08 | Repeater Station | Continuous | 1 Hour | 0C | 13.2 | 20.6 | 27.7 | 0
2016-01-09 | Repeater Station | Continuous | 1 Hour | 0C | 16.8 | 21.6 | 27.2 | 0
2016-01-10 | Repeater Station | Continuous | 1 Hour | 0C | 16.9 | 23.5 | 30.1 | 0
2016-01-11 | Repeater Station | Continuous | 1 Hour | 0C | 18.8 | 27.3 | 37.6 | 0
2016-01-12 | Repeater Station | Continuous | 1 Hour | 0C | 22.3 | 29.3 | 37.8 | 0
2016-01-13 | Repeater Station | Continuous | 1 Hour | 0C | 21.8 | 26.6 | 33 | 0
2016-01-14 | Repeater Station | Continuous | 1 Hour | 0C | 20 | 29.4 | 39.1 | 5.6
2016-01-15 | Repeater Station | Continuous | 1 Hour | 0C | 13 | 15.7 | 19.9 | 51.6
2016-01-16 | Repeater Station | Continuous | 1 Hour | 0C | 14.1 | 18.4 | 23.4 | 0
2016-01-17 | Repeater Station | Continuous | 1 Hour | 0C | 15.6 | 18.8 | 22.9 | 2.4
2016-01-18 | Repeater Station | Continuous | 1 Hour | 0C | 14.8 | 21.6 | 28.5 | 0
2016-01-19 | Repeater Station | Continuous | 1 Hour | 0C | 16 | 24.8 | 33.7 | 0
2016-01-20 | Repeater Station | Continuous | 1 Hour | 0C | 20.8 | 28.6 | 36.2 | 0
2016-01-21 | Repeater Station | Continuous | 1 Hour | 0C | 21.9 | 28.9 | 37.5 | 9.2
2016-01-22 | Repeater Station | Continuous | 1 Hour | 0C | 21.2 | 25 | 33.3 | 61.8
2016-01-23 | Repeater Station | Continuous | 1 Hour | 0C | 19.5 | 24.6 | 30.4 | 1.4
2016-01-24 | Repeater Station | Continuous | 1 Hour | 0C | 18.1 | 22.5 | 27.9 | 0.2
2016-01-25 | Repeater Station | Continuous | 1 Hour | 0C | 19.1 | 23.2 | 28.6 | 0.4
2016-01-26 | Repeater Station | Continuous | 1 Hour | 0C | 18.9 | 23.5 | 28.5 | 0
2016-01-27 | Repeater Station | Continuous | 1 Hour | 0C | 20.6 | 24.4 | 27.7 | 0
2016-01-28 | Repeater Station | Continuous | 1 Hour | 0C | 15.4 | 23.6 | 29.8 | 2.6
2016-01-29 | Repeater Station | Continuous | 1 Hour | 0C | 20.1 | 24 | 28.2 | 0
2016-01-30 | Repeater Station | Continuous | 1 Hour | 0C | 18.9 | 26.1 | 35.3 | 0
2016-01-31 | Repeater Station | Continuous | 1 Hour | 0C | 19.5 | 25.4 | 30.9 | 0
2016-02-01 | Repeater Station | Continuous | 1 Hour | 0C | 15.6 | 24 | 30.8 | 0
2016-02-02 | Repeater Station | Continuous | 1 Hour | 0C | 16.5 | 23.1 | 30.6 | 0.2
2016-02-03 | Repeater Station | Continuous | 1 Hour | 0C | 17.4 | 24.5 | 33.2 | 0
2016-02-04 | Repeater Station | Continuous | 1 Hour | 0C | 19.5 | 21 | 23.3 | 2.8
2016-02-05 | Repeater Station | Continuous | 1 Hour | 0C | 17.3 | 20 | 23.1 | 0.4
2016-02-06 | Repeater Station | Continuous | 1 Hour | 0C | 17.1 | 20 | 24.4 | 0.8
2016-02-07 | Repeater Station | Continuous | 1 Hour | 0C | 16.9 | 21.7 | 26.6 | 0
2016-02-08 | Repeater Station | Continuous | 1 Hour | 0C | 16 | 21.7 | 28 | 0.2
2016-02-09 | Repeater Station | Continuous | 1 Hour | 0C | 18.4 | 22.6 | 27.9 | 0.2
2016-02-10 | Repeater Station | Continuous | 1 Hour | 0C | 15.5 | 22.9 | 30 | 0.2
2016-02-11 | Repeater Station | Continuous | 1 Hour | 0C | 16.7 | 23.2 | 29.7 | 0
2016-02-12 | Repeater Station | Continuous | 1 Hour | 0C | 18.5 | 23.7 | 29.8 | 4.2
2016-02-13 | Repeater Station | Continuous | 1 Hour | 0C | 17 | 24 | 31.7 | 0
2016-02-14 | Repeater Station | Continuous | 1 Hour | 0C | 17 | 27.6 | 39.6 | 0
2016-02-15 | Repeater Station | Continuous | 1 Hour | 0C | 20.9 | 26.3 | 34.1 | 0
2016-02-16 | Repeater Station | Continuous | 1 Hour | 0C | 19 | 25 | 34.5 | 0
2016-02-17 | Repeater Station | Continuous | 1 Hour | 0C | 17.7 | 21.8 | 26.8 | 0
2016-02-18 | Repeater Station | Continuous | 1 Hour | 0C | 17.4 | 21.9 | 28.4 | 0
2016-02-19 | Repeater Station | Continuous | 1 Hour | 0C | 16.7 | 25.7 | 35.9 | 0
2016-02-20 | Repeater Station | Continuous | 1 Hour | 0C | 21.5 | 24.9 | 30.1 | 0
2016-02-21 | Repeater Station | Continuous | 1 Hour | 0C | 20.4 | 24.8 | 30.8 | 0
2016-02-22 | Repeater Station | Continuous | 1 Hour | 0C | 19.8 | 24.8 | 31.2 | 0
2016-02-23 | Repeater Station | Continuous | 1 Hour | 0C | 17.2 | 24.8 | 32.5 | 0
2016-02-24 | Repeater Station | Continuous | 1 Hour | 0C | 17.5 | 26.3 | 37.6 | 0.2
2016-02-25 | Repeater Station | Continuous | 1 Hour | 0C | 19.7 | 29.8 | 39.9 | 0
2016-02-26 | Repeater Station | Continuous | 1 Hour | 0C | 20.3 | 26.3 | 30.6 | 0
2016-02-27 | Repeater Station | Continuous | 1 Hour | 0C | 21.2 | 22.9 | 25.8 | 0.4
2016-02-28 | Repeater Station | Continuous | 1 Hour | 0C | 18.8 | 22.9 | 28.9 | 0
2016-02-29 | Repeater Station | Continuous | 1 Hour | 0C | 17.2 | 22.9 | 29.6 | 0
2016-03-01 | Repeater Station | Continuous | 1 Hour | 0C | 17.7 | 23.5 | 30.1 | 0
2016-03-02 | Repeater Station | Continuous | 1 Hour | 0C | 16.4 | 24.2 | 33 | 0
2016-03-03 | Repeater Station | Continuous | 1 Hour | 0C | 19.4 | 25.2 | 33.2 | 0
2016-03-04 | Repeater Station | Continuous | 1 Hour | 0C | 19.5 | 24.3 | 30.5 | 0
2016-03-05 | Repeater Station | Continuous | 1 Hour | 0C | 18.5 | 23.7 | 30.9 | 0
2016-03-06 | Repeater Station | Continuous | 1 Hour | 0C | 15.9 | 24 | 33 | 0
2016-03-07 | Repeater Station | Continuous | 1 Hour | 0C | 19 | 25.8 | 34.2 | 0
2016-03-08 | Repeater Station | Continuous | 1 Hour | 0C | 19.7 | 24.5 | 32.5 | 0
2016-03-09 | Repeater Station | Continuous | 1 Hour | 0C | 20.5 | 26.9 | 36.6 | 0
2016-03-10 | Repeater Station | Continuous | 1 Hour | 0C | 19.9 | 26.6 | 35.7 | 0
2016-03-11 | Repeater Station | Continuous | 1 Hour | 0C | 20.6 | 25.7 | 33.9 | 0
2016-03-12 | Repeater Station | Continuous | 1 Hour | 0C | 19.4 | 26.5 | 34.3 | 0
2016-03-13 | Repeater Station | Continuous | 1 Hour | 0C | 19.5 | 24.9 | 31.8 | 0
2016-03-14 | Repeater Station | Continuous | 1 Hour | 0C | 19.7 | 24.2 | 32.4 | 0
2016-03-15 | Repeater Station | Continuous | 1 Hour | 0C | 19.8 | 22.2 | 26 | 0.8
2016-03-16 | Repeater Station | Continuous | 1 Hour | 0C | 19.3 | 20.7 | 23.7 | 4
2016-03-17 | Repeater Station | Continuous | 1 Hour | 0C | 18.4 | 21.9 | 27.9 | 0.2
2016-03-18 | Repeater Station | Continuous | 1 Hour | 0C | 17.4 | 22.1 | 29.7 | 2.4
2016-03-19 | Repeater Station | Continuous | 1 Hour | 0C | 13.8 | 19 | 26 | 0
2016-03-20 | Repeater Station | Continuous | 1 Hour | 0C | 14.6 | 18 | 22.2 | 0
2016-03-21 | Repeater Station | Continuous | 1 Hour | 0C | 14.9 | 17.5 | 22.4 | 2.2
2016-03-22 | Repeater Station | Continuous | 1 Hour | 0C | 15 | 19.3 | 26.7 | 0
2016-03-23 | Repeater Station | Continuous | 1 Hour | 0C | 13 | 19.9 | 28.1 | 0
2016-03-24 | Repeater Station | Continuous | 1 Hour | 0C | 13.9 | 21.5 | 30.7 | 0
2016-03-25 | Repeater Station | Continuous | 1 Hour | 0C | 13.5 | 20 | 25.8 | 0
2016-03-26 | Repeater Station | Continuous | 1 Hour | 0C | 14.1 | 21.1 | 29.7 | 0
2016-03-27 | Repeater Station | Continuous | 1 Hour | 0C | 16 | 21.8 | 29.5 | 0
2016-03-28 | Repeater Station | Continuous | 1 Hour | 0C | 16.6 | 23.2 | 30.1 | 0
2016-03-29 | Repeater Station | Continuous | 1 Hour | 0C | 19.4 | 22.1 | 28.7 | 3.6
2016-03-30 | Repeater Station | Continuous | 1 Hour | 0C | 18.1 | 22.2 | 27 | 0.4
2016-03-31 | Repeater Station | Continuous | 1 Hour | 0C | 15.5 | 21.7 | 28.4 | 0
2016-04-01 | Repeater Station | Continuous | 1 Hour | 0C | 13.1 | 21.2 | 30.5 | 0
2016-04-02 | Repeater Station | Continuous | 1 Hour | 0C | 15.1 | 23.7 | 33.6 | 0
2016-04-03 | Repeater Station | Continuous | 1 Hour | 0C | 14.4 | 21.5 | 28.8 | 0
2016-04-04 | Repeater Station | Continuous | 1 Hour | 0C | 18 | 22.1 | 28.9 | 0
2016-04-05 | Repeater Station | Continuous | 1 Hour | 0C | 16.6 | 22.9 | 31.7 | 0
2016-04-06 | Repeater Station | Continuous | 1 Hour | 0C | 17.3 | 26.3 | 34.3 | 0
2016-04-07 | Repeater Station | Continuous | 1 Hour | 0C | 17.7 | 21.4 | 26.1 | 0
2016-04-08 | Repeater Station | Continuous | 1 Hour | 0C | 16.9 | 18.9 | 23.3 | 0
2016-04-09 | Repeater Station | Continuous | 1 Hour | 0C | 15.7 | 19.7 | 25.6 | 0
2016-04-10 | Repeater Station | Continuous | 1 Hour | 0C | 14.8 | 21.7 | 31.9 | 0
2016-04-11 | Repeater Station | Continuous | 1 Hour | 0C | 12.8 | 20.1 | 29.9 | 0
2016-04-12 | Repeater Station | Continuous | 1 Hour | 0C | 16.4 | 19.6 | 25.8 | 0
2016-04-13 | Repeater Station | Continuous | 1 Hour | 0C | 15.2 | 18.8 | 24.2 | 0
2016-04-14 | Repeater Station | Continuous | 1 Hour | 0C | 14.6 | 19.2 | 26 | 0
2016-04-15 | Repeater Station | Continuous | 1 Hour | 0C | 13.5 | 19.3 | 27.1 | 0
2016-04-16 | Repeater Station | Continuous | 1 Hour | 0C | 11.8 | 20.2 | 28.9 | 0
2016-04-17 | Repeater Station | Continuous | 1 Hour | 0C | 14.9 | 18.3 | 25.6 | 0
2016-04-18 | Repeater Station | Continuous | 1 Hour | 0C | 15.8 | 18.6 | 23.2 | 1.4
2016-04-19 | Repeater Station | Continuous | 1 Hour | 0C | 15.7 | 19.5 | 24.8 | 0
2016-04-20 | Repeater Station | Continuous | 1 Hour | 0C | 15.6 | 20.1 | 26.2 | 0
2016-04-21 | Repeater Station | Continuous | 1 Hour | 0C | 16.1 | 19.9 | 25.9 | 0
2016-04-22 | Repeater Station | Continuous | 1 Hour | 0C | 13.8 | 18.8 | 30.5 | 1.8
2016-04-23 | Repeater Station | Continuous | 1 Hour | 0C | 13.6 | 16.3 | 21 | 2
2016-04-24 | Repeater Station | Continuous | 1 Hour | 0C | 13.6 | 16.9 | 22 | 1.6
2016-04-25 | Repeater Station | Continuous | 1 Hour | 0C | 11.3 | 16.8 | 22.6 | 0
2016-04-26 | Repeater Station | Continuous | 1 Hour | 0C | 13.5 | 18.2 | 23.8 | 0
2016-04-27 | Repeater Station | Continuous | 1 Hour | 0C | 10.3 | 17.3 | 24.7 | 0
2016-04-28 | Repeater Station | Continuous | 1 Hour | 0C | 13.4 | 18.6 | 27.4 | 0
2016-04-29 | Repeater Station | Continuous | 1 Hour | 0C | 12.2 | 20 | 28.5 | 0
2016-04-30 | Repeater Station | Continuous | 1 Hour | 0C | 14.9 | 18.1 | 22.2 | 4.2
2016-05-01 | Repeater Station | Continuous | 1 Hour | 0C | 16.8 | 19.5 | 22.4 | 16
2016-05-02 | Repeater Station | Continuous | 1 Hour | 0C | 15.1 | 19.7 | 25 | 0
2016-05-03 | Repeater Station | Continuous | 1 Hour | 0C | 16 | 19.4 | 24.3 | 0
2016-05-04 | Repeater Station | Continuous | 1 Hour | 0C | 14.4 | 19.6 | 25.1 | 0
2016-05-05 | Repeater Station | Continuous | 1 Hour | 0C | 11.4 | 18 | 25.4 | 0
2016-05-06 | Repeater Station | Continuous | 1 Hour | 0C | 11.5 | 18.3 | 27.3 | 0
2016-05-07 | Repeater Station | Continuous | 1 Hour | 0C | 10.1 | 17.5 | 25.3 | 0
2016-05-08 | Repeater Station | Continuous | 1 Hour | 0C | 12.9 | 17.9 | 23.3 | 0
2016-05-09 | Repeater Station | Continuous | 1 Hour | 0C | 16.6 | 20.1 | 24.7 | 2
2016-05-10 | Repeater Station | Continuous | 1 Hour | 0C | 15.7 | 19 | 21.6 | 0
2016-05-11 | Repeater Station | Continuous | 1 Hour | 0C | 12.8 | 16 | 20.3 | 0
2016-05-12 | Repeater Station | Continuous | 1 Hour | 0C | 13.2 | 16.4 | 19.9 | 0
2016-05-13 | Repeater Station | Continuous | 1 Hour | 0C | 14 | 18.4 | 24.6 | 0
2016-05-14 | Repeater Station | Continuous | 1 Hour | 0C | 10.2 | 16.9 | 25.8 | 0
2016-05-15 | Repeater Station | Continuous | 1 Hour | 0C | 11.1 | 18 | 23.5 | 0
2016-05-16 | Repeater Station | Continuous | 1 Hour | 0C | 10.5 | 18 | 25 | 0
2016-05-17 | Repeater Station | Continuous | 1 Hour | 0C | 13.8 | 19.2 | 25.6 | 0
2016-05-18 | Repeater Station | Continuous | 1 Hour | 0C | 11.3 | 17.6 | 22.3 | 0
2016-05-19 | Repeater Station | Continuous | 1 Hour | 0C | 11.2 | 16.8 | 22.1 | 0
2016-05-20 | Repeater Station | Continuous | 1 Hour | 0C | 11.1 | 17.5 | 24.4 | 0
2016-05-21 | Repeater Station | Continuous | 1 Hour | 0C | 8.9 | 15.6 | 23 | 0
2016-05-22 | Repeater Station | Continuous | 1 Hour | 0C | NaN | NaN | NaN | NaN
2016-05-23 | Repeater Station | Continuous | 1 Hour | 0C | NaN | NaN | NaN | NaN
2016-05-24 | Repeater Station | Continuous | 1 Hour | 0C | NaN | NaN | NaN | NaN
2016-05-25 | Repeater Station | Continuous | 1 Hour | 0C | 14.6 | 17.9 | 21.4 | 0
2016-05-26 | Repeater Station | Continuous | 1 Hour | 0C | 11.7 | 14.6 | 18.5 | 2
2016-05-27 | Repeater Station | Continuous | 1 Hour | 0C | 11.7 | 14.1 | 16.8 | 0
2016-05-28 | Repeater Station | Continuous | 1 Hour | 0C | 9.9 | 11.8 | 15.1 | 0.2
2016-05-29 | Repeater Station | Continuous | 1 Hour | 0C | 9.7 | 12.3 | 16.4 | 0
2016-05-30 | Repeater Station | Continuous | 1 Hour | 0C | 4.3 | 10.4 | 17.2 | 0
2016-05-31 | Repeater Station | Continuous | 1 Hour | 0C | 3.2 | 11.3 | 18.3 | 0
2016-06-01 | Repeater Station | Continuous | 1 Hour | 0C | 9.9 | 13.8 | 19 | 0
2016-06-02 | Repeater Station | Continuous | 1 Hour | 0C | 10.4 | 13.8 | 17.7 | 0
2016-06-03 | Repeater Station | Continuous | 1 Hour | 0C | 10.2 | 14.6 | 19.2 | 0
2016-06-04 | Repeater Station | Continuous | 1 Hour | 0C | 13.8 | 15.5 | 19.1 | 37.6
2016-06-05 | Repeater Station | Continuous | 1 Hour | 0C | 13.3 | 14 | 15.3 | 30.6
2016-06-06 | Repeater Station | Continuous | 1 Hour | 0C | 12.9 | 13.8 | 15.6 | 0
2016-06-07 | Repeater Station | Continuous | 1 Hour | 0C | 12.2 | 14.1 | 17.3 | 0
2016-06-08 | Repeater Station | Continuous | 1 Hour | 0C | 12.2 | 15.1 | 18.6 | 0
2016-06-09 | Repeater Station | Continuous | 1 Hour | 0C | 12.9 | 15.1 | 17.1 | 3.6
2016-06-10 | Repeater Station | Continuous | 1 Hour | 0C | 13.3 | 15.4 | 18.4 | 0
2016-06-11 | Repeater Station | Continuous | 1 Hour | 0C | 10.7 | 13.2 | 16.6 | 0
2016-06-12 | Repeater Station | Continuous | 1 Hour | 0C | 6.7 | 11.5 | 16.8 | 0
2016-06-13 | Repeater Station | Continuous | 1 Hour | 0C | 9.4 | 13.1 | 17.4 | 0
2016-06-14 | Repeater Station | Continuous | 1 Hour | 0C | 6.9 | 12.7 | 19.8 | 0
2016-06-15 | Repeater Station | Continuous | 1 Hour | 0C | 5.8 | 12 | 18.9 | 0
2016-06-16 | Repeater Station | Continuous | 1 Hour | 0C | 5.5 | 12.2 | 19.8 | 0
2016-06-17 | Repeater Station | Continuous | 1 Hour | 0C | 6.4 | 13.9 | 19.8 | 0.2
2016-06-18 | Repeater Station | Continuous | 1 Hour | 0C | 12.6 | 15.7 | 21.1 | 1.4
2016-06-19 | Repeater Station | Continuous | 1 Hour | 0C | 12.3 | 14.5 | 15.6 | 36.6
2016-06-20 | Repeater Station | Continuous | 1 Hour | 0C | 12.1 | 14.3 | 16.1 | 0
2016-06-21 | Repeater Station | Continuous | 1 Hour | 0C | 11.9 | 13.4 | 15.1 | 0
2016-06-22 | Repeater Station | Continuous | 1 Hour | 0C | 11.4 | 14 | 17.3 | 0
2016-06-23 | Repeater Station | Continuous | 1 Hour | 0C | 9.8 | 13 | 16.2 | 0
2016-06-24 | Repeater Station | Continuous | 1 Hour | 0C | 8 | 12.2 | 16.1 | 2.2
2016-06-25 | Repeater Station | Continuous | 1 Hour | 0C | 5.6 | 8.5 | 12.7 | 0
2016-06-26 | Repeater Station | Continuous | 1 Hour | 0C | 3 | 7.7 | 13.3 | 0
2016-06-27 | Repeater Station | Continuous | 1 Hour | 0C | 6.2 | 8.5 | 10.4 | 1.4
2016-06-28 | Repeater Station | Continuous | 1 Hour | 0C | 6.8 | 10.4 | 15.5 | 0
2016-06-29 | Repeater Station | Continuous | 1 Hour | 0C | 3 | 8.8 | 16.3 | 0
2016-06-30 | Repeater Station | Continuous | 1 Hour | 0C | 3 | 9.2 | 16.7 | 0
2016-07-01 | Repeater Station | Continuous | 1 Hour | 0C | 7 | 10.9 | 14.2 | 0
2016-07-02 | Repeater Station | Continuous | 1 Hour | 0C | 5 | 10.2 | 15.5 | 0
2016-07-03 | Repeater Station | Continuous | 1 Hour | 0C | 3.9 | 9.6 | 15.8 | 0
2016-07-04 | Repeater Station | Continuous | 1 Hour | 0C | 3.7 | 9.6 | 15.4 | 0
2016-07-05 | Repeater Station | Continuous | 1 Hour | 0C | 8.3 | 11 | 17.4 | 7.6
2016-07-06 | Repeater Station | Continuous | 1 Hour | 0C | 8.7 | 10.7 | 12.4 | 0
2016-07-07 | Repeater Station | Continuous | 1 Hour | 0C | 12.1 | 13.7 | 16.7 | 0.2
2016-07-08 | Repeater Station | Continuous | 1 Hour | 0C | 11.2 | 12.7 | 14.7 | 5.2
2016-07-09 | Repeater Station | Continuous | 1 Hour | 0C | 9 | 12.8 | 18 | 0.2
2016-07-10 | Repeater Station | Continuous | 1 Hour | 0C | 7.1 | 12 | 18.5 | 0
2016-07-11 | Repeater Station | Continuous | 1 Hour | 0C | 7.9 | 15.3 | 21 | 0
2016-07-12 | Repeater Station | Continuous | 1 Hour | 0C | 13.7 | 16.6 | 18.7 | 0
2016-07-13 | Repeater Station | Continuous | 1 Hour | 0C | 6.8 | 10.8 | 13.9 | 0
2016-07-14 | Repeater Station | Continuous | 1 Hour | 0C | 3.4 | 8.3 | 14 | 0
2016-07-15 | Repeater Station | Continuous | 1 Hour | 0C | 3 | 8.4 | 14.8 | 0
2016-07-16 | Repeater Station | Continuous | 1 Hour | 0C | 2.2 | 10.3 | 17.4 | 0
2016-07-17 | Repeater Station | Continuous | 1 Hour | 0C | 10.8 | 14.2 | 17.7 | 0
2016-07-18 | Repeater Station | Continuous | 1 Hour | 0C | 11.8 | 16.8 | 23.1 | 0
2016-07-19 | Repeater Station | Continuous | 1 Hour | 0C | 14.2 | 18.4 | 22.8 | 0.6
2016-07-20 | Repeater Station | Continuous | 1 Hour | 0C | 13.3 | 15.7 | 17.3 | 33.2
2016-07-21 | Repeater Station | Continuous | 1 Hour | 0C | 12.4 | 14.9 | 18.9 | 0
2016-07-22 | Repeater Station | Continuous | 1 Hour | 0C | 12.6 | 18.6 | 24.1 | 0
2016-07-23 | Repeater Station | Continuous | 1 Hour | 0C | 10 | 15.7 | 24 | 0.2
2016-07-24 | Repeater Station | Continuous | 1 Hour | 0C | 5.9 | 9.1 | 11.4 | 0
2016-07-25 | Repeater Station | Continuous | 1 Hour | 0C | 7.5 | 12 | 14.9 | 0
2016-07-26 | Repeater Station | Continuous | 1 Hour | 0C | 10.1 | 13.2 | 17.2 | 0
2016-07-27 | Repeater Station | Continuous | 1 Hour | 0C | 10.9 | 13.7 | 17 | 0
2016-07-28 | Repeater Station | Continuous | 1 Hour | 0C | 7.7 | 12 | 16.6 | 0
2016-07-29 | Repeater Station | Continuous | 1 Hour | 0C | 5.9 | 10.3 | 15.1 | 0
2016-07-30 | Repeater Station | Continuous | 1 Hour | 0C | 5.2 | 11.1 | 18.1 | 0
2016-07-31 | Repeater Station | Continuous | 1 Hour | 0C | 7.6 | 13.8 | 20.1 | 0
2016-08-01 | Repeater Station | Continuous | 1 Hour | 0C | 9.8 | 14.8 | 21.1 | 0
2016-08-02 | Repeater Station | Continuous | 1 Hour | 0C | 9.6 | 12.6 | 17.5 | 5.8
2016-08-03 | Repeater Station | Continuous | 1 Hour | 0C | 9.9 | 10.8 | 13.4 | 11
2016-08-04 | Repeater Station | Continuous | 1 Hour | 0C | 8.8 | 11 | 14.3 | 2.2
2016-08-05 | Repeater Station | Continuous | 1 Hour | 0C | 8.6 | 11.4 | 15.3 | 0.2
2016-08-06 | Repeater Station | Continuous | 1 Hour | 0C | 7.1 | 11.3 | 16.1 | 0
2016-08-07 | Repeater Station | Continuous | 1 Hour | 0C | 6.9 | 11.3 | 17.8 | 0
2016-08-08 | Repeater Station | Continuous | 1 Hour | 0C | 6.1 | 11.6 | 19.2 | 0
2016-08-09 | Repeater Station | Continuous | 1 Hour | 0C | 5.2 | 12.9 | 20.2 | 0
2016-08-10 | Repeater Station | Continuous | 1 Hour | 0C | 10.9 | 17.6 | 23.3 | 0
2016-08-11 | Repeater Station | Continuous | 1 Hour | 0C | 10.6 | 15 | 18.8 | 0
2016-08-12 | Repeater Station | Continuous | 1 Hour | 0C | 4.6 | 11.1 | 17.6 | 0
2016-08-13 | Repeater Station | Continuous | 1 Hour | 0C | 6.8 | 12.8 | 19.3 | 0
2016-08-14 | Repeater Station | Continuous | 1 Hour | 0C | 6.6 | 12.8 | 18.9 | 0
2016-08-15 | Repeater Station | Continuous | 1 Hour | 0C | 5.5 | 12.8 | 20.6 | 0
2016-08-16 | Repeater Station | Continuous | 1 Hour | 0C | 7 | 14.3 | 22.4 | 0
2016-08-17 | Repeater Station | Continuous | 1 Hour | 0C | 8.3 | 14.8 | 22 | 0
2016-08-18 | Repeater Station | Continuous | 1 Hour | 0C | 8.6 | 14.8 | 23 | 0
2016-08-19 | Repeater Station | Continuous | 1 Hour | 0C | 6.2 | 14.5 | 21.9 | 0
2016-08-20 | Repeater Station | Continuous | 1 Hour | 0C | 9.9 | 13.4 | 18.7 | 0
2016-08-21 | Repeater Station | Continuous | 1 Hour | 0C | 5.9 | 11.4 | 17.8 | 0
2016-08-22 | Repeater Station | Continuous | 1 Hour | 0C | 3.9 | 8.6 | 13 | 4.2
2016-08-23 | Repeater Station | Continuous | 1 Hour | 0C | 8.7 | 12.8 | 18 | 0
2016-08-24 | Repeater Station | Continuous | 1 Hour | 0C | 9.5 | 11.5 | 13.2 | 10
2016-08-25 | Repeater Station | Continuous | 1 Hour | 0C | 8.8 | 11.6 | 15.8 | 0.4
2016-08-26 | Repeater Station | Continuous | 1 Hour | 0C | 6 | 10.6 | 16.2 | 0
2016-08-27 | Repeater Station | Continuous | 1 Hour | 0C | 4.9 | 11.5 | 18.8 | 0
2016-08-28 | Repeater Station | Continuous | 1 Hour | 0C | 6 | 12.8 | 19.4 | 0
2016-08-29 | Repeater Station | Continuous | 1 Hour | 0C | 3.3 | 12.5 | 20.1 | 0
2016-08-30 | Repeater Station | Continuous | 1 Hour | 0C | 8.2 | 15.3 | 24.2 | 0
2016-08-31 | Repeater Station | Continuous | 1 Hour | 0C | 12.4 | 16 | 21.2 | 1.4
2016-09-01 | Repeater Station | Continuous | 1 Hour | 0C | 12.3 | 17 | 23.2 | 0.8
2016-09-02 | Repeater Station | Continuous | 1 Hour | 0C | 13.6 | 14.7 | 18.3 | 19.6
2016-09-03 | Repeater Station | Continuous | 1 Hour | 0C | 13.3 | 15.6 | 18.3 | 0
2016-09-04 | Repeater Station | Continuous | 1 Hour | 0C | 8.5 | 14.2 | 19.4 | 0
2016-09-05 | Repeater Station | Continuous | 1 Hour | 0C | 6.1 | 13.4 | 21.4 | 0
2016-09-06 | Repeater Station | Continuous | 1 Hour | 0C | 6.4 | 14.9 | 23.7 | 0
2016-09-07 | Repeater Station | Continuous | 1 Hour | 0C | 8.4 | 15.4 | 22.1 | 0
2016-09-08 | Repeater Station | Continuous | 1 Hour | 0C | 11.6 | 17.1 | 24.8 | 0
2016-09-09 | Repeater Station | Continuous | 1 Hour | 0C | 10.4 | 18 | 25.2 | 0
2016-09-10 | Repeater Station | Continuous | 1 Hour | 0C | 11.4 | 15.6 | 19.4 | 2
2016-09-11 | Repeater Station | Continuous | 1 Hour | 0C | 10.9 | 15.5 | 19.4 | 0
2016-09-12 | Repeater Station | Continuous | 1 Hour | 0C | 7.8 | 15.2 | 23.1 | 0
2016-09-13 | Repeater Station | Continuous | 1 Hour | 0C | 11.3 | 16.6 | 22.5 | 1.6
2016-09-14 | Repeater Station | Continuous | 1 Hour | 0C | 14.8 | 17.7 | 22.1 | 13.6
2016-09-15 | Repeater Station | Continuous | 1 Hour | 0C | 14 | 16.5 | 19.8 | 0.4
2016-09-16 | Repeater Station | Continuous | 1 Hour | 0C | 10.6 | 15.2 | 19.9 | 1.2
2016-09-17 | Repeater Station | Continuous | 1 Hour | 0C | 9.4 | 15.7 | 22.6 | 0
2016-09-18 | Repeater Station | Continuous | 1 Hour | 0C | 12.3 | 13.6 | 16.2 | 24.2
2016-09-19 | Repeater Station | Continuous | 1 Hour | 0C | 10.9 | 14.6 | 18.3 | 0
2016-09-20 | Repeater Station | Continuous | 1 Hour | 0C | 6.3 | 13.7 | 19.5 | 0
2016-09-21 | Repeater Station | Continuous | 1 Hour | 0C | 11.2 | 14.8 | 20.3 | 2.8
2016-09-22 | Repeater Station | Continuous | 1 Hour | 0C | 13.8 | 15.7 | 18.5 | 0
2016-09-23 | Repeater Station | Continuous | 1 Hour | 0C | 12.5 | 16.4 | 20.9 | 0
2016-09-24 | Repeater Station | Continuous | 1 Hour | 0C | 10.7 | 18 | 24 | 0
2016-09-25 | Repeater Station | Continuous | 1 Hour | 0C | 13.9 | 16.6 | 20.5 | 1.6
2016-09-26 | Repeater Station | Continuous | 1 Hour | 0C | 11.4 | 15.7 | 21.3 | 0
2016-09-27 | Repeater Station | Continuous | 1 Hour | 0C | NAN | NAN | NAN | 0
2016-09-28 | Repeater Station | Continuous | 1 Hour | 0C | NAN | NAN | NAN | 0
2016-09-29 | Repeater Station | Continuous | 1 Hour | 0C | NAN | NAN | NAN | 8
2016-09-30 | Repeater Station | Continuous | 1 Hour | 0C | NAN | NAN | NAN | 0
2016-10-01 | Repeater Station | Continuous | 1 Hour | 0C | NAN | NAN | NAN | 0
2016-10-02 | Repeater Station | Continuous | 1 Hour | 0C | NAN | NAN | NAN | 0
2016-10-03 | Repeater Station | Continuous | 1 Hour | 0C | NAN | NAN | NAN | 0
2016-10-04 | Repeater Station | Continuous | 1 Hour | 0C | 17.2 | 39.5 | 60 | 0
2016-10-05 | Repeater Station | Continuous | 1 Hour | 0C | 11.2 | 16.4 | 21.2 | 0
2016-10-06 | Repeater Station | Continuous | 1 Hour | 0C | 14 | 19.4 | 25.5 | 0
2016-10-07 | Repeater Station | Continuous | 1 Hour | 0C | 13.6 | 21 | 28.1 | 0
2016-10-08 | Repeater Station | Continuous | 1 Hour | 0C | 14.1 | 20.1 | 28.1 | 0
2016-10-09 | Repeater Station | Continuous | 1 Hour | 0C | 12.8 | 18.3 | 24.8 | 0
2016-10-10 | Repeater Station | Continuous | 1 Hour | 0C | 13.8 | 22.4 | 30.6 | 2.6
2016-10-11 | Repeater Station | Continuous | 1 Hour | 0C | 10.5 | 15.6 | 20 | 1.8
2016-10-12 | Repeater Station | Continuous | 1 Hour | 0C | 7.8 | 14.6 | 21.3 | 0
2016-10-13 | Repeater Station | Continuous | 1 Hour | 0C | 11.2 | 14.3 | 18.6 | 0
2016-10-14 | Repeater Station | Continuous | 1 Hour | 0C | 7.4 | 14.4 | 21.7 | 0
2016-10-15 | Repeater Station | Continuous | 1 Hour | 0C | 6.9 | 17 | 25.6 | 0
2016-10-16 | Repeater Station | Continuous | 1 Hour | 0C | 11.7 | 20.2 | 27.1 | 0
2016-10-17 | Repeater Station | Continuous | 1 Hour | 0C | 11.1 | 16.6 | 22.3 | 12.2
2016-10-18 | Repeater Station | Continuous | 1 Hour | 0C | 8.9 | 16.5 | 22.7 | 0
2016-10-19 | Repeater Station | Continuous | 1 Hour | 0C | 10.9 | 17.6 | 23.9 | 0
2016-10-20 | Repeater Station | Continuous | 1 Hour | 0C | 11.3 | 17.6 | 25.1 | 0
2016-10-21 | Repeater Station | Continuous | 1 Hour | 0C | 9.5 | 19.8 | 28.5 | 1
2016-10-22 | Repeater Station | Continuous | 1 Hour | 0C | 11.3 | 16.3 | 19.5 | 21
2016-10-23 | Repeater Station | Continuous | 1 Hour | 0C | 7.9 | 13.9 | 21.3 | 0
2016-10-24 | Repeater Station | Continuous | 1 Hour | 0C | 7.2 | 14.9 | 22.7 | 0
2016-10-25 | Repeater Station | Continuous | 1 Hour | 0C | 8.5 | 17.6 | 25.7 | 0
2016-10-26 | Repeater Station | Continuous | 1 Hour | 0C | 13.1 | 21.1 | 28.2 | 0
2016-10-27 | Repeater Station | Continuous | 1 Hour | 0C | 15.7 | 21.2 | 32.1 | 0
2016-10-28 | Repeater Station | Continuous | 1 Hour | 0C | 14.2 | 16.8 | 18.9 | 0
2016-10-29 | Repeater Station | Continuous | 1 Hour | 0C | 15.9 | 20.7 | 27.7 | 0
2016-10-30 | Repeater Station | Continuous | 1 Hour | 0C | 13.7 | 21.2 | 30.2 | 7.8
2016-10-31 | Repeater Station | Continuous | 1 Hour | 0C | 11 | 20.3 | 24.8 | 0
2016-11-01 | Repeater Station | Continuous | 1 Hour | 0C | 8 | 16.5 | 24.9 | 0
2016-11-02 | Repeater Station | Continuous | 1 Hour | 0C | 10.7 | 18.7 | 26 | 0
2016-11-03 | Repeater Station | Continuous | 1 Hour | 0C | 10.2 | 20.5 | 29 | 0
2016-11-04 | Repeater Station | Continuous | 1 Hour | 0C | 13.2 | 22.5 | 30.1 | 0
2016-11-05 | Repeater Station | Continuous | 1 Hour | 0C | 17 | 22.1 | 27.4 | 0
2016-11-06 | Repeater Station | Continuous | 1 Hour | 0C | 13.9 | 19.4 | 26.5 | 0
2016-11-07 | Repeater Station | Continuous | 1 Hour | 0C | 10.5 | 22.6 | 32.2 | 0
2016-11-08 | Repeater Station | Continuous | 1 Hour | 0C | 15.3 | 25.2 | 36.6 | 5.8
2016-11-09 | Repeater Station | Continuous | 1 Hour | 0C | 17 | 20.1 | 25.3 | 0.8
2016-11-10 | Repeater Station | Continuous | 1 Hour | 0C | 16.1 | 21.9 | 30.6 | 0
2016-11-11 | Repeater Station | Continuous | 1 Hour | 0C | 16.6 | 21.8 | 31.5 | 0
2016-11-12 | Repeater Station | Continuous | 1 Hour | 0C | 17.3 | 23.5 | 31.6 | 38.2
2016-11-13 | Repeater Station | Continuous | 1 Hour | 0C | 18.7 | 23.9 | 29.6 | 0
2016-11-14 | Repeater Station | Continuous | 1 Hour | 0C | 13.5 | 17.5 | 22.7 | 4.4
2016-11-15 | Repeater Station | Continuous | 1 Hour | 0C | 13.1 | 17.9 | 25.1 | 0.6
2016-11-16 | Repeater Station | Continuous | 1 Hour | 0C | 12.5 | 19.1 | 27.3 | 0
2016-11-17 | Repeater Station | Continuous | 1 Hour | 0C | 15.3 | 20.1 | 26.8 | 0
2016-11-18 | Repeater Station | Continuous | 1 Hour | 0C | 13.5 | 24.6 | 34.8 | 0
2016-11-19 | Repeater Station | Continuous | 1 Hour | 0C | 18.6 | 24.4 | 35.9 | 0
2016-11-20 | Repeater Station | Continuous | 1 Hour | 0C | 16 | 22.2 | 29.6 | 0
2016-11-21 | Repeater Station | Continuous | 1 Hour | 0C | 18.3 | 26.1 | 35.5 | 0
2016-11-22 | Repeater Station | Continuous | 1 Hour | 0C | 17.6 | 27.3 | 37.2 | 0
2016-11-23 | Repeater Station | Continuous | 1 Hour | 0C | 17.4 | 25.1 | 35.1 | 0
2016-11-24 | Repeater Station | Continuous | 1 Hour | 0C | 14.3 | 19.9 | 27.9 | 0
2016-11-25 | Repeater Station | Continuous | 1 Hour | 0C | 11.9 | 20.2 | 30.1 | 0
2016-11-26 | Repeater Station | Continuous | 1 Hour | 0C | 14.4 | 22.4 | 31.5 | 0
2016-11-27 | Repeater Station | Continuous | 1 Hour | 0C | 17.2 | 22.4 | 30.2 | 0
2016-11-28 | Repeater Station | Continuous | 1 Hour | 0C | 18.5 | 25.6 | 35 | 0
2016-11-29 | Repeater Station | Continuous | 1 Hour | 0C | 16.9 | 24 | 34.5 | 0
2016-11-30 | Repeater Station | Continuous | 1 Hour | 0C | 16.2 | 22.1 | 33 | 0.4
2016-12-01 | Repeater Station | Continuous | 1 Hour | 0C | 15.3 | 23.1 | 34 | 0
2016-12-02 | Repeater Station | Continuous | 1 Hour | 0C | 17.3 | 28 | 38 | 0
2016-12-03 | Repeater Station | Continuous | 1 Hour | 0C | 19.1 | 24.3 | 30.4 | 0
2016-12-04 | Repeater Station | Continuous | 1 Hour | 0C | 18.8 | 24.7 | 34.3 | 0
2016-12-05 | Repeater Station | Continuous | 1 Hour | 0C | 21.1 | 27.1 | 40.1 | 8
2016-12-06 | Repeater Station | Continuous | 1 Hour | 0C | 19.4 | 24.2 | 32.7 | 17.6
2016-12-07 | Repeater Station | Continuous | 1 Hour | 0C | 17.7 | 21.3 | 26.5 | 7.4
2016-12-08 | Repeater Station | Continuous | 1 Hour | 0C | 16.8 | 25.1 | 35 | 0.2
2016-12-09 | Repeater Station | Continuous | 1 Hour | 0C | 17.3 | 22.5 | 27.2 | 0
2016-12-10 | Repeater Station | Continuous | 1 Hour | 0C | 14.5 | 21.3 | 29.8 | 0
2016-12-11 | Repeater Station | Continuous | 1 Hour | 0C | 15.3 | 22.7 | 32.6 | 23.4
2016-12-12 | Repeater Station | Continuous | 1 Hour | 0C | 17.9 | 25.2 | 33.3 | 0.2
2016-12-13 | Repeater Station | Continuous | 1 Hour | 0C | 22.9 | 29.6 | 36.3 | 0
2016-12-14 | Repeater Station | Continuous | 1 Hour | 0C | 24.3 | 30.6 | 37.1 | 0
2016-12-15 | Repeater Station | Continuous | 1 Hour | 0C | 16.6 | 19.2 | 24.1 | 14.6
2016-12-16 | Repeater Station | Continuous | 1 Hour | 0C | 16.6 | 19.2 | 23.2 | 26.8
2016-12-17 | Repeater Station | Continuous | 1 Hour | 0C | 19.7 | 26 | 32.4 | 0
2016-12-18 | Repeater Station | Continuous | 1 Hour | 0C | 17.7 | 20.4 | 25 | 0
2016-12-19 | Repeater Station | Continuous | 1 Hour | 0C | 14.7 | 20.6 | 26.5 | 0
2016-12-20 | Repeater Station | Continuous | 1 Hour | 0C | 13.3 | 24.6 | 33.2 | 0
2016-12-21 | Repeater Station | Continuous | 1 Hour | 0C | 20.4 | 26.1 | 35.8 | 0
2016-12-22 | Repeater Station | Continuous | 1 Hour | 0C | 18.2 | 21.4 | 26.4 | 0
2016-12-23 | Repeater Station | Continuous | 1 Hour | 0C | 16.1 | 23.2 | 30.8 | 0
2016-12-24 | Repeater Station | Continuous | 1 Hour | 0C | 18.1 | 23 | 35 | 14.4
2016-12-25 | Repeater Station | Continuous | 1 Hour | 0C | 16.8 | 23.6 | 31.7 | 0
2016-12-26 | Repeater Station | Continuous | 1 Hour | 0C | 18.6 | 25.9 | 34.9 | 0
2016-12-27 | Repeater Station | Continuous | 1 Hour | 0C | 20.2 | 27.3 | 36.5 | 0
2016-12-28 | Repeater Station | Continuous | 1 Hour | 0C | 19.5 | 28.1 | 37.2 | 0
2016-12-29 | Repeater Station | Continuous | 1 Hour | 0C | 23.6 | 31.2 | 39.4 | 0
2016-12-30 | Repeater Station | Continuous | 1 Hour | 0C | 21.8 | 31.5 | 40.8 | 0
2016-12-31 | Repeater Station | Continuous | 1 Hour | 0C | 23.6 | 30.2 | 40.9 | 0
2017-01-01 | Repeater Station | Continuous | 1 Hour | 0C | 21.1 | 24.6 | 30.3 | 2.2
2017-01-02 | Repeater Station | Continuous | 1 Hour | 0C | 20.2 | 22.5 | 26.9 | 15.6
2017-01-03 | Repeater Station | Continuous | 1 Hour | 0C | 17.8 | 22.1 | 27 | 0
2017-01-04 | Repeater Station | Continuous | 1 Hour | 0C | 18.6 | 21.6 | 26 | 0
2017-01-05 | Repeater Station | Continuous | 1 Hour | 0C | 18.4 | 23.1 | 29.6 | 0
2017-01-06 | Repeater Station | Continuous | 1 Hour | 0C | 18.2 | 23.5 | 30.4 | 0
2017-01-07 | Repeater Station | Continuous | 1 Hour | 0C | 18.3 | 23.9 | 30.8 | 0
2017-01-08 | Repeater Station | Continuous | 1 Hour | 0C | 15.9 | 26 | 36.2 | 0
2017-01-09 | Repeater Station | Continuous | 1 Hour | 0C | 18.5 | 29.3 | 39.9 | 0
2017-01-10 | Repeater Station | Continuous | 1 Hour | 0C | 21.9 | 29 | 38.4 | 0
2017-01-11 | Repeater Station | Continuous | 1 Hour | 0C | 25 | 31.7 | 38.5 | 0
2017-01-12 | Repeater Station | Continuous | 1 Hour | 0C | 23.1 | 26.4 | 33.2 | 0
2017-01-13 | Repeater Station | Continuous | 1 Hour | 0C | 21.9 | 32.3 | 42.4 | 0
2017-01-14 | Repeater Station | Continuous | 1 Hour | 0C | 24.7 | 33 | 38.5 | 0
2017-01-15 | Repeater Station | Continuous | 1 Hour | 0C | 20.3 | 23.1 | 25.9 | 0
2017-01-16 | Repeater Station | Continuous | 1 Hour | 0C | 18.1 | 26.1 | 35.2 | 0
2017-01-17 | Repeater Station | Continuous | 1 Hour | 0C | 18.8 | 30.1 | 39.9 | 0
2017-01-18 | Repeater Station | Continuous | 1 Hour | 0C | 21 | 32.6 | 42.1 | 0
2017-01-19 | Repeater Station | Continuous | 1 Hour | 0C | 18 | 21.6 | 25.6 | 0
2017-01-20 | Repeater Station | Continuous | 1 Hour | 0C | 17.1 | 24.7 | 31 | 8.6
2017-01-21 | Repeater Station | Continuous | 1 Hour | 0C | 18.8 | 23.2 | 27.5 | 0
2017-01-22 | Repeater Station | Continuous | 1 Hour | 0C | 17.1 | 23.7 | 31.7 | 0
2017-01-23 | Repeater Station | Continuous | 1 Hour | 0C | 16.7 | 28.1 | 39.3 | 0
2017-01-24 | Repeater Station | Continuous | 1 Hour | 0C | 21.3 | 31.5 | 39.9 | 0
2017-01-25 | Repeater Station | Continuous | 1 Hour | 0C | 19.1 | 21.1 | 24.4 | 0.4
2017-01-26 | Repeater Station | Continuous | 1 Hour | 0C | 19.7 | 22.1 | 25.6 | 0.2
2017-01-27 | Repeater Station | Continuous | 1 Hour | 0C | 19.7 | 23.9 | 29.9 | 0.8
2017-01-28 | Repeater Station | Continuous | 1 Hour | 0C | 18.2 | 27.6 | 38.5 | 0
2017-01-29 | Repeater Station | Continuous | 1 Hour | 0C | 21.6 | 28.7 | 39.5 | 0
2017-01-30 | Repeater Station | Continuous | 1 Hour | 0C | 21.8 | 31.1 | 39.8 | 0
2017-01-31 | Repeater Station | Continuous | 1 Hour | 0C | 24.4 | 33 | 42.5 | 0
2017-02-01 | Repeater Station | Continuous | 1 Hour | 0C | 22.1 | 25.8 | 33 | 0
2017-02-02 | Repeater Station | Continuous | 1 Hour | 0C | 22.3 | 26.1 | 32.8 | 0
2017-02-03 | Repeater Station | Continuous | 1 Hour | 0C | 21.6 | 25.5 | 32.7 | 0
2017-02-04 | Repeater Station | Continuous | 1 Hour | 0C | 22.8 | 28.6 | 40.1 | 0
2017-02-05 | Repeater Station | Continuous | 1 Hour | 0C | 26.4 | 32.7 | 40.1 | 0
2017-02-06 | Repeater Station | Continuous | 1 Hour | 0C | 26.6 | 33.6 | 42.7 | 0
2017-02-07 | Repeater Station | Continuous | 1 Hour | 0C | 22.4 | 27 | 33.5 | 0
2017-02-08 | Repeater Station | Continuous | 1 Hour | 0C | 21.8 | 24.3 | 30.3 | 2
2017-02-09 | Repeater Station | Continuous | 1 Hour | 0C | 20.8 | 27.4 | 35.9 | 0.2
2017-02-10 | Repeater Station | Continuous | 1 Hour | 0C | 20.5 | 33 | 45 | 0
2017-02-11 | Repeater Station | Continuous | 1 Hour | 0C | 24.9 | 36.1 | 46.1 | 0
2017-02-12 | Repeater Station | Continuous | 1 Hour | 0C | 22.6 | 31.6 | 44.8 | 0
2017-02-13 | Repeater Station | Continuous | 1 Hour | 0C | 19.9 | 25 | 33.4 | 0
2017-02-14 | Repeater Station | Continuous | 1 Hour | 0C | 19.3 | 23.1 | 28.6 | 0
2017-02-15 | Repeater Station | Continuous | 1 Hour | 0C | -40 | 23.1 | 31.4 | 0.2
2017-02-16 | Repeater Station | Continuous | 1 Hour | 0C | 17.8 | 27.8 | 38 | 0
2017-02-17 | Repeater Station | Continuous | 1 Hour | 0C | 21 | 26.6 | 39 | 8.8
2017-02-18 | Repeater Station | Continuous | 1 Hour | 0C | 20.2 | 26.1 | 38.4 | 2.4
2017-02-19 | Repeater Station | Continuous | 1 Hour | 0C | 19.8 | 21.7 | 24.5 | 6
2017-02-20 | Repeater Station | Continuous | 1 Hour | 0C | 15.9 | 22.2 | 29.2 | 0
2017-02-21 | Repeater Station | Continuous | 1 Hour | 0C | 13.3 | 21.9 | 31.6 | 0
2017-02-22 | Repeater Station | Continuous | 1 Hour | 0C | 17.1 | 24.8 | 33.7 | 0
2017-02-23 | Repeater Station | Continuous | 1 Hour | 0C | 16.6 | 26.3 | 36.6 | 0
2017-02-24 | Repeater Station | Continuous | 1 Hour | 0C | 19.1 | 25.4 | 33.8 | 0
2017-02-25 | Repeater Station | Continuous | 1 Hour | 0C | 18.4 | 22.1 | 28 | 2
2017-02-26 | Repeater Station | Continuous | 1 Hour | 0C | 18.1 | 21 | 26.3 | 0.4
2017-02-27 | Repeater Station | Continuous | 1 Hour | 0C | 16.8 | 21.3 | 27.5 | 5.4
2017-02-28 | Repeater Station | Continuous | 1 Hour | 0C | 18.6 | 21.2 | 26.9 | 3.8
2017-03-01 | Repeater Station | Continuous | 1 Hour | 0C | 19.3 | 22.8 | 29 | 9
2017-03-02 | Repeater Station | Continuous | 1 Hour | 0C | 19.6 | 23.3 | 29.6 | 0
2017-03-03 | Repeater Station | Continuous | 1 Hour | 0C | 20.1 | 23 | 27.8 | 0
2017-03-04 | Repeater Station | Continuous | 1 Hour | 0C | 19.1 | 21.4 | 25.9 | 11.4
2017-03-05 | Repeater Station | Continuous | 1 Hour | 0C | 18.2 | 19.6 | 23.2 | 27
2017-03-06 | Repeater Station | Continuous | 1 Hour | 0C | 17.5 | 21.2 | 26.4 | 0.2
2017-03-07 | Repeater Station | Continuous | 1 Hour | 0C | 15.5 | 19.6 | 25.5 | 0.8
2017-03-08 | Repeater Station | Continuous | 1 Hour | 0C | 15.2 | 18.5 | 23.1 | 0.2
2017-03-09 | Repeater Station | Continuous | 1 Hour | 0C | 15.6 | 19.3 | 25.3 | 0
2017-03-10 | Repeater Station | Continuous | 1 Hour | 0C | 15.5 | 20.3 | 26.6 | 0
2017-03-11 | Repeater Station | Continuous | 1 Hour | 0C | 14 | 20.2 | 27 | 0
2017-03-12 | Repeater Station | Continuous | 1 Hour | 0C | 13.4 | 23 | 34.2 | 0
2017-03-13 | Repeater Station | Continuous | 1 Hour | 0C | 17.9 | 23.6 | 31.2 | 0
2017-03-14 | Repeater Station | Continuous | 1 Hour | 0C | 20.3 | 23.7 | 29.4 | 0
2017-03-15 | Repeater Station | Continuous | 1 Hour | 0C | 19 | 21.9 | 27.7 | 3.4
2017-03-16 | Repeater Station | Continuous | 1 Hour | 0C | 20.8 | 24.9 | 32.2 | 2.8
2017-03-17 | Repeater Station | Continuous | 1 Hour | 0C | 18.2 | 21.2 | 23.3 | 0.4
2017-03-18 | Repeater Station | Continuous | 1 Hour | 0C | 16.6 | 21 | 26 | 15.2
2017-03-19 | Repeater Station | Continuous | 1 Hour | 0C | 21 | 24.5 | 29.7 | 4
2017-03-20 | Repeater Station | Continuous | 1 Hour | 0C | 21.6 | 24.2 | 28.4 | 0
2017-03-21 | Repeater Station | Continuous | 1 Hour | 0C | 20.1 | 24.6 | 32.4 | 23.8
2017-03-22 | Repeater Station | Continuous | 1 Hour | 0C | 20.6 | 23.5 | 29.4 | 3
2017-03-23 | Repeater Station | Continuous | 1 Hour | 0C | 19.4 | 21.1 | 23.9 | 0.8
2017-03-24 | Repeater Station | Continuous | 1 Hour | 0C | 17.5 | 19.7 | 23 | 15.6
2017-03-25 | Repeater Station | Continuous | 1 Hour | 0C | 16.4 | 20.7 | 26.3 | 1.6
2017-03-26 | Repeater Station | Continuous | 1 Hour | 0C | 19 | 22.6 | 28.6 | 0
2017-03-27 | Repeater Station | Continuous | 1 Hour | 0C | 17.9 | 22.4 | 29.8 | 0
2017-03-28 | Repeater Station | Continuous | 1 Hour | 0C | 20 | 24.7 | 31.4 | 0
2017-03-29 | Repeater Station | Continuous | 1 Hour | 0C | 21.2 | 26.5 | 34.6 | 0
2017-03-30 | Repeater Station | Continuous | 1 Hour | 0C | 19.9992 | 24.6962 | 31.4257 | 0
2017-03-31 | Repeater Station | Continuous | 1 Hour | 0C | 15.3 | 22.2 | 27.1 | 27.6
2017-04-01 | Repeater Station | Continuous | 1 Hour | 0C | 15.1 | 19 | 24.8 | 0
2017-04-02 | Repeater Station | Continuous | 1 Hour | 0C | 15.1 | 17.5 | 20.9 | 2.2
2017-04-03 | Repeater Station | Continuous | 1 Hour | 0C | 13.1 | 16.4 | 20.7 | 2.6
2017-04-04 | Repeater Station | Continuous | 1 Hour | 0C | 13.5 | 16.1 | 21.5 | 2.4
2017-04-05 | Repeater Station | Continuous | 1 Hour | 0C | 13 | 15.9 | 21.1 | 17.4
2017-04-06 | Repeater Station | Continuous | 1 Hour | 0C | 12.4 | 15.6 | 20.7 | 8.4
2017-04-07 | Repeater Station | Continuous | 1 Hour | 0C | 12 | 16.9 | 21.9 | 0
2017-04-08 | Repeater Station | Continuous | 1 Hour | 0C | 11.4 | 17.9 | 24.9 | 0
2017-04-09 | Repeater Station | Continuous | 1 Hour | 0C | 13.5 | 19.5 | 26.4 | 12.8
2017-04-10 | Repeater Station | Continuous | 1 Hour | 0C | 11.3 | 14.7 | 17.3 | 1.2
2017-04-11 | Repeater Station | Continuous | 1 Hour | 0C | 14.1 | 18.3 | 23.2 | 0
2017-04-12 | Repeater Station | Continuous | 1 Hour | 0C | 15.6 | 18.5 | 23.3 | 0
2017-04-13 | Repeater Station | Continuous | 1 Hour | 0C | 14.9 | 18 | 23.5 | 0
2017-04-14 | Repeater Station | Continuous | 1 Hour | 0C | 13.3 | 18.1 | 24.2 | 0
2017-04-15 | Repeater Station | Continuous | 1 Hour | 0C | 11.1 | 17.1 | 25.8 | 0
2017-04-16 | Repeater Station | Continuous | 1 Hour | 0C | 14.1 | 18.5 | 25.5 | 0
2017-04-17 | Repeater Station | Continuous | 1 Hour | 0C | 13 | 18 | 23.9 | 0
2017-04-18 | Repeater Station | Continuous | 1 Hour | 0C | 12.2 | 18 | 23.8 | 0
2017-04-19 | Repeater Station | Continuous | 1 Hour | 0C | 13.5 | 18.3 | 23.4 | 0
2017-04-20 | Repeater Station | Continuous | 1 Hour | 0C | 13.2 | 17.6 | 23.7 | 0.2
2017-04-21 | Repeater Station | Continuous | 1 Hour | 0C | 10.7 | 17.1 | 23.9 | 0
2017-04-22 | Repeater Station | Continuous | 1 Hour | 0C | 13.8 | 17.1 | 20.9 | 0.4
2017-04-23 | Repeater Station | Continuous | 1 Hour | 0C | 11.2 | 17.6 | 26 | 0
2017-04-24 | Repeater Station | Continuous | 1 Hour | 0C | 12.2 | 17.9 | 23.6 | 0
2017-04-25 | Repeater Station | Continuous | 1 Hour | 0C | 14.8 | 19.3 | 27.4 | 3.6
2017-04-26 | Repeater Station | Continuous | 1 Hour | 0C | 10.8 | 16.8 | 22.3 | 1.2
2017-04-27 | Repeater Station | Continuous | 1 Hour | 0C | 10.2 | 13.1 | 18.4 | 0
2017-04-28 | Repeater Station | Continuous | 1 Hour | 0C | 10 | 14.6 | 20 | 0
2017-04-29 | Repeater Station | Continuous | 1 Hour | 0C | 8.3 | 14.9 | 22.8 | 0
2017-04-30 | Repeater Station | Continuous | 1 Hour | 0C | 8.9 | 15 | 21.6 | 0
2017-05-01 | Repeater Station | Continuous | 1 Hour | 0C | 9.9 | 16.6 | 24.2 | 0
2017-05-02 | Repeater Station | Continuous | 1 Hour | 0C | 13.2 | 18.6 | 25.3 | 0
2017-05-03 | Repeater Station | Continuous | 1 Hour | 0C | 13.4 | 15.4 | 18.2 | 0
2017-05-04 | Repeater Station | Continuous | 1 Hour | 0C | 12 | 15.3 | 19.9 | 0
2017-05-05 | Repeater Station | Continuous | 1 Hour | 0C | 8.5 | 14.7 | 21.1 | 0
2017-05-06 | Repeater Station | Continuous | 1 Hour | 0C | 9.2 | 16.1 | 23.8 | 0
2017-05-07 | Repeater Station | Continuous | 1 Hour | 0C | 9.6 | 16.8 | 23 | 0
2017-05-08 | Repeater Station | Continuous | 1 Hour | 0C | 7.5 | 13.3 | 18.7 | 0
2017-05-09 | Repeater Station | Continuous | 1 Hour | 0C | 10.5 | 14.6 | 19.4 | 0
2017-05-10 | Repeater Station | Continuous | 1 Hour | 0C | 8.3 | 13.8 | 20.6 | 0
2017-05-11 | Repeater Station | Continuous | 1 Hour | 0C | 7.2 | 13.7 | 21.1 | 0
2017-05-12 | Repeater Station | Continuous | 1 Hour | 0C | 10.6 | 14.3 | 19 | 1
2017-05-13 | Repeater Station | Continuous | 1 Hour | 0C | 10.4 | 14.4 | 19.3 | 0.2
2017-05-14 | Repeater Station | Continuous | 1 Hour | 0C | 11.3 | 15.1 | 20.1 | 0
2017-05-15 | Repeater Station | Continuous | 1 Hour | 0C | 9.5 | 14.7 | 20.3 | 0
2017-05-16 | Repeater Station | Continuous | 1 Hour | 0C | 9.2 | 14 | 22.3 | 0
2017-05-17 | Repeater Station | Continuous | 1 Hour | 0C | 6.2 | 13.2 | 20.3 | 0
2017-05-18 | Repeater Station | Continuous | 1 Hour | 0C | 8.2 | 14.3 | 19.6 | 0
2017-05-19 | Repeater Station | Continuous | 1 Hour | 0C | -40 | 14.6 | 19 | 17.2
2017-05-20 | Repeater Station | Continuous | 1 Hour | 0C | 14.8 | 17.1 | 21.8 | 9.4
2017-05-21 | Repeater Station | Continuous | 1 Hour | 0C | 12.7 | 16.8 | 22.3 | 0.2
2017-05-22 | Repeater Station | Continuous | 1 Hour | 0C | 14.3 | 17.1 | 21.4 | 0
2017-05-23 | Repeater Station | Continuous | 1 Hour | 0C | 12.8 | 17.2 | 22.4 | 0
2017-05-24 | Repeater Station | Continuous | 1 Hour | 0C | 12.5 | 17 | 21.2 | 0
2017-05-25 | Repeater Station | Continuous | 1 Hour | 0C | 9.3 | 13.7 | 19.4 | 0
2017-05-26 | Repeater Station | Continuous | 1 Hour | 0C | 8.3 | 13 | 19.4 | 0
2017-05-27 | Repeater Station | Continuous | 1 Hour | 0C | 6.4 | 12.8 | 20 | 0
2017-05-28 | Repeater Station | Continuous | 1 Hour | 0C | 6.8 | 14.9 | 20.7 | 0
2017-05-29 | Repeater Station | Continuous | 1 Hour | 0C | 8.3 | 13.1 | 16.9 | 0
2017-05-30 | Repeater Station | Continuous | 1 Hour | 0C | 4.7 | 10.5 | 16.3 | 0
2017-05-31 | Repeater Station | Continuous | 1 Hour | 0C | 5.2 | 10.6 | 15.9 | 0
2017-06-01 | Repeater Station | Continuous | 1 Hour | 0C | 4.2 | 10.1 | 16.9 | 0
2017-06-02 | Repeater Station | Continuous | 1 Hour | 0C | 4.5 | 10.7 | 17.9 | 0
2017-06-03 | Repeater Station | Continuous | 1 Hour | 0C | 9.6 | 13.8 | 19 | 0
2017-06-04 | Repeater Station | Continuous | 1 Hour | 0C | 8.9 | 13.4 | 18.7 | 0
2017-06-05 | Repeater Station | Continuous | 1 Hour | 0C | 5.4 | 11 | 17.1 | 0
2017-06-06 | Repeater Station | Continuous | 1 Hour | 0C | 8.2 | 11.8 | 16.4 | 0
2017-06-07 | Repeater Station | Continuous | 1 Hour | 0C | 8.5 | 10.2 | 12 | 17.4
2017-06-08 | Repeater Station | Continuous | 1 Hour | 0C | 10.2 | 13.2 | 17.7 | 7.6
2017-06-09 | Repeater Station | Continuous | 1 Hour | 0C | 11.8 | 13.2 | 16.4 | 5.6
2017-06-10 | Repeater Station | Continuous | 1 Hour | 0C | 11.3 | 13.7 | 17 | 0.4
2017-06-11 | Repeater Station | Continuous | 1 Hour | 0C | 12.2 | 14.1 | 17 | 0.2
2017-06-12 | Repeater Station | Continuous | 1 Hour | 0C | 11.1 | 14.1 | 18.8 | 0
2017-06-13 | Repeater Station | Continuous | 1 Hour | 0C | 11 | 14.3 | 17.9 | 0
2017-06-14 | Repeater Station | Continuous | 1 Hour | 0C | 12.1 | 14.2 | 18.3 | 0.6
2017-06-15 | Repeater Station | Continuous | 1 Hour | 0C | 11.1 | 14.2 | 18.6 | 0
2017-06-16 | Repeater Station | Continuous | 1 Hour | 0C | 9.4 | 13.2 | 17.6 | 0
2017-06-17 | Repeater Station | Continuous | 1 Hour | 0C | 11.5 | 14.1 | 17.1 | 0
2017-06-18 | Repeater Station | Continuous | 1 Hour | 0C | 12 | 14.4 | 17.1 | 0
2017-06-19 | Repeater Station | Continuous | 1 Hour | 0C | 11.8 | 14.6 | 18.7 | 0
2017-06-20 | Repeater Station | Continuous | 1 Hour | 0C | 10 | 14.6 | 19.1 | 0
2017-06-21 | Repeater Station | Continuous | 1 Hour | 0C | 8 | 12.5 | 17.6 | 0.2
2017-06-22 | Repeater Station | Continuous | 1 Hour | 0C | 7.6 | 12 | 17.9 | 0
2017-06-23 | Repeater Station | Continuous | 1 Hour | 0C | 6.6 | 12 | 18 | 0
2017-06-24 | Repeater Station | Continuous | 1 Hour | 0C | 8.6 | 13.7 | 19.2 | 0
2017-06-25 | Repeater Station | Continuous | 1 Hour | 0C | 9.8 | 14.2 | 19.3 | 0
2017-06-26 | Repeater Station | Continuous | 1 Hour | 0C | 7 | 12.3 | 18.2 | 0
2017-06-27 | Repeater Station | Continuous | 1 Hour | 0C | 3.3 | 9.4 | 14.1 | 0
2017-06-28 | Repeater Station | Continuous | 1 Hour | 0C | 9.1 | 11.7 | 13.6 | 3.2
2017-06-29 | Repeater Station | Continuous | 1 Hour | 0C | 9.3 | 11.6 | 13.4 | 5.2
2017-06-30 | Repeater Station | Continuous | 1 Hour | 0C | 4.9 | 10.1 | 15.8 | 0
2017-07-01 | Repeater Station | Continuous | 1 Hour | 0C | 1.6 | 7.9 | 14.7 | 0
2017-07-02 | Repeater Station | Continuous | 1 Hour | 0C | 1.1 | 8.3 | 16.5 | 0
2017-07-03 | Repeater Station | Continuous | 1 Hour | 0C | 1 | 9.6 | 15.4 | 0
2017-07-04 | Repeater Station | Continuous | 1 Hour | 0C | 9.8 | 16.3 | 20.7 | 0
2017-07-05 | Repeater Station | Continuous | 1 Hour | 0C | 8 | 13.7 | 18.4 | 0
2017-07-06 | Repeater Station | Continuous | 1 Hour | 0C | 7.5 | 12.2 | 17.1 | 0
2017-07-07 | Repeater Station | Continuous | 1 Hour | 0C | 3.5 | 11.5 | 18.4 | 0
2017-07-08 | Repeater Station | Continuous | 1 Hour | 0C | 6.2 | 11.6 | 16.9 | 0
2017-07-09 | Repeater Station | Continuous | 1 Hour | 0C | 5.8 | 11.2 | 16.6 | 0
2017-07-10 | Repeater Station | Continuous | 1 Hour | 0C | 5.1 | 10.8 | 16.3 | 0
2017-07-11 | Repeater Station | Continuous | 1 Hour | 0C | 3 | 9.9 | 16.4 | 0
2017-07-12 | Repeater Station | Continuous | 1 Hour | 0C | 5.2 | 10.4 | 16.3 | 0.2
2017-07-13 | Repeater Station | Continuous | 1 Hour | 0C | 3.4 | 10.3 | 16.7 | 0
2017-07-14 | Repeater Station | Continuous | 1 Hour | 0C | 3.6 | 12.3 | 19.8 | 0.6
2017-07-15 | Repeater Station | Continuous | 1 Hour | 0C | 9.5 | 13 | 17 | 0
2017-07-16 | Repeater Station | Continuous | 1 Hour | 0C | 6.1 | 11.5 | 17.7 | 0
2017-07-17 | Repeater Station | Continuous | 1 Hour | 0C | 5.6 | 12 | 18.7 | 0
2017-07-18 | Repeater Station | Continuous | 1 Hour | 0C | 7.3 | 14.9 | 22.1 | 0
2017-07-19 | Repeater Station | Continuous | 1 Hour | 0C | 10.6 | 12.5 | 15.4 | 0
2017-07-20 | Repeater Station | Continuous | 1 Hour | 0C | 8.6 | 12.3 | 17.1 | 0
2017-07-21 | Repeater Station | Continuous | 1 Hour | 0C | 4.8 | 10.3 | 16.6 | 0
2017-07-22 | Repeater Station | Continuous | 1 Hour | 0C | 3.2 | 10.1 | 17.8 | 0
2017-07-23 | Repeater Station | Continuous | 1 Hour | 0C | 7.1 | 13 | 19 | 0
2017-07-24 | Repeater Station | Continuous | 1 Hour | 0C | 9.4 | 14.5 | 19.9 | 0
2017-07-25 | Repeater Station | Continuous | 1 Hour | 0C | 5.6 | 13.2 | 20.1 | 0
2017-07-26 | Repeater Station | Continuous | 1 Hour | 0C | 10.7 | 16.2 | 22.1 | 0
2017-07-27 | Repeater Station | Continuous | 1 Hour | 0C | 5.7 | 12 | 18.1 | 0
2017-07-28 | Repeater Station | Continuous | 1 Hour | 0C | 5.8 | 12.8 | 20.7 | 0
2017-07-29 | Repeater Station | Continuous | 1 Hour | 0C | 5.3 | 12.7 | 20.7 | 0
2017-07-30 | Repeater Station | Continuous | 1 Hour | 0C | 11.8 | 17.2 | 24.5 | 0
2017-07-31 | Repeater Station | Continuous | 1 Hour | 0C | 10.7 | 13.8 | 18.7 | 0.8
2017-08-01 | Repeater Station | Continuous | 1 Hour | 0C | 7.7 | 12.2 | 18 | 0
2017-08-02 | Repeater Station | Continuous | 1 Hour | 0C | 3.7 | 10.8 | 17.2 | 0
2017-08-03 | Repeater Station | Continuous | 1 Hour | 0C
2017-08-04 | Repeater Station | Continuous | 1 Hour | 0C | 5.7 | 12 | 17.3 | 8.8
2017-08-05 | Repeater Station | Continuous | 1 Hour | 0C | 11.9 | 14.6 | 18.2 | 0
2017-08-06 | Repeater Station | Continuous | 1 Hour | 0C | 8.9 | 14.5 | 19.2 | 0
2017-08-07 | Repeater Station | Continuous | 1 Hour | 0C | 11.8 | 14.8 | 17.3 | 0
2017-08-08 | Repeater Station | Continuous | 1 Hour | 0C | 9.4 | 12.6 | 17.2 | 0
2017-08-09 | Repeater Station | Continuous | 1 Hour | 0C | 7.5 | 12.8 | 19.6 | 0
2017-08-10 | Repeater Station | Continuous | 1 Hour | 0C | 7.9 | 15.4 | 22.7 | 0
2017-08-11 | Repeater Station | Continuous | 1 Hour | 0C | 14.5 | 19.6 | 26.5 | 0
2017-08-12 | Repeater Station | Continuous | 1 Hour | 0C | 9.1 | 14.9 | 20.4 | 0
2017-08-13 | Repeater Station | Continuous | 1 Hour | 0C | 9.2 | 14.1 | 21.8 | 0
2017-08-14 | Repeater Station | Continuous | 1 Hour | 0C | 6.7 | 14.6 | 21.6 | 0
2017-08-15 | Repeater Station | Continuous | 1 Hour | 0C | 11.7 | 17.2 | 24.5 | 0
2017-08-16 | Repeater Station | Continuous | 1 Hour | 0C | 13.9 | 20 | 23.7 | 0.6
2017-08-17 | Repeater Station | Continuous | 1 Hour | 0C | 11 | 16.5 | 21.2 | 0
2017-08-18 | Repeater Station | Continuous | 1 Hour | 0C | - | 13.4 | 16.2 | 0
2017-08-19 | Repeater Station | Continuous | 1 Hour | 0C | 7.2 | 11.4 | 16.4 | 0
2017-08-20 | Repeater Station | Continuous | 1 Hour | 0C | 4.1 | 10.1 | 15.9 | 0
2017-08-21 | Repeater Station | Continuous | 1 Hour | 0C | 4.4 | 10.4 | 16.2 | 0
2017-08-22 | Repeater Station | Continuous | 1 Hour | 0C | 6.2 | 13.1 | 20 | 0
2017-08-23 | Repeater Station | Continuous | 1 Hour | 0C | 6.2 | 14.9 | 23.6 | 0
2017-08-24 | Repeater Station | Continuous | 1 Hour | 0C | 7.2 | 13.7 | 20.1 | 0
2017-08-25 | Repeater Station | Continuous | 1 Hour | 0C | 8.9 | 12.7 | 18 | 0
2017-08-26 | Repeater Station | Continuous | 1 Hour | 0C | 5.2 | 12.5 | 19.7 | 0
2017-08-27 | Repeater Station | Continuous | 1 Hour | 0C | 8.2 | 13.2 | 18.3 | 0
2017-08-28 | Repeater Station | Continuous | 1 Hour | 0C | 5.6 | 10.9 | 15.7 | 0
2017-08-29 | Repeater Station | Continuous | 1 Hour | 0C | 3.5 | 10.6 | 18.8 | 0
2017-08-30 | Repeater Station | Continuous | 1 Hour | 0C | 7.1 | 12.5 | 20.7 | 0
2017-08-31 | Repeater Station | Continuous | 1 Hour | 0C | 9 | 12.2 | 17.4 | 0
2017-09-01 | Repeater Station | Continuous | 1 Hour | 0C | 3.8 | 11.6 | 18.5 | 0
2017-09-02 | Repeater Station | Continuous | 1 Hour | 0C | 4.6 | 14.1 | 23.6 | 0
2017-09-03 | Repeater Station | Continuous | 1 Hour | 0C | 10.5 | 19.2 | 27.9 | 0.4
2017-09-04 | Repeater Station | Continuous | 1 Hour | 0C | 12 | 16.8 | 20.6 | 0
2017-09-05 | Repeater Station | Continuous | 1 Hour | 0C | 12.3 | 14.7 | 17.5 | 0
2017-09-06 | Repeater Station | Continuous | 1 Hour | 0C | 12.1 | 14.8 | 18.9 | 0
2017-09-07 | Repeater Station | Continuous | 1 Hour | 0C | 10.7 | 14.9 | 20.1 | 0
2017-09-08 | Repeater Station | Continuous | 1 Hour | 0C | 9.5 | 14.4 | 19.2 | 0
2017-09-09 | Repeater Station | Continuous | 1 Hour | 0C | 7.1 | 12.8 | 19.1 | 0
2017-09-10 | Repeater Station | Continuous | 1 Hour | 0C | 5.2 | 12.4 | 20.6 | 0
2017-09-11 | Repeater Station | Continuous | 1 Hour | 0C | 5.9 | 15.8 | 25 | 0
2017-09-12 | Repeater Station | Continuous | 1 Hour | 0C | 11.8 | 20.5 | 28.4 | 0
2017-09-13 | Repeater Station | Continuous | 1 Hour | 0C | 17.2 | 24.5 | 31.5 | 0
2017-09-14 | Repeater Station | Continuous | 1 Hour | 0C | 9.7 | 13.1 | 21.3 | 8.6
2017-09-15 | Repeater Station | Continuous | 1 Hour | 0C | 9.6 | 14.9 | 21.1 | 0
2017-09-16 | Repeater Station | Continuous | 1 Hour | 0C | 10.3 | 16.2 | 22.7 | 0
2017-09-17 | Repeater Station | Continuous | 1 Hour | 0C | 7.3 | 13 | 19.8 | 0
2017-09-18 | Repeater Station | Continuous | 1 Hour | 0C | 5.8 | 16.8 | 25.6 | 0
2017-09-19 | Repeater Station | Continuous | 1 Hour | 0C | 12.8 | 19.4 | 24.6 | 0
2017-09-20 | Repeater Station | Continuous | 1 Hour | 0C | 7.1 | 14.6 | 21.8 | 0
2017-09-21 | Repeater Station | Continuous | 1 Hour | 0C | 7.1 | 18.1 | 27.8 | 0
2017-09-22 | Repeater Station | Continuous | 1 Hour | 0C | 11.1 | 21.8 | 30.2 | 0
2017-09-23 | Repeater Station | Continuous | 1 Hour | 0C | 15.6 | 26.2 | 34.5 | 0
2017-09-24 | Repeater Station | Continuous | 1 Hour | 0C | 23.4 | 29.5 | 32.1 | 0
2017-09-25 | Repeater Station | Continuous | 1 Hour | 0C | 18.3 | 23.1 | 27.6 | 0
2017-09-26 | Repeater Station | Continuous | 1 Hour | 0C | 12.5 | 18 | 26.1 | 0
2017-09-27 | Repeater Station | Continuous | 1 Hour | 0C | 11.8 | 18.8 | 27 | 0
2017-09-28 | Repeater Station | Continuous | 1 Hour | 0C | 16.7 | 21.4 | 24.8 | 0
2017-09-29 | Repeater Station | Continuous | 1 Hour | 0C | 14.5 | 20.5 | 25.6 | 0
2017-09-30 | Repeater Station | Continuous | 1 Hour | 0C | 15 | 20.3 | 24.1 | 0
2017-10-01 | Repeater Station | Continuous | 1 Hour | 0C | 10.2 | 17.6 | 25.7 | 0
2017-10-02 | Repeater Station | Continuous | 1 Hour | 0C | 9.5 | 16.4 | 21.6 | 0
2017-10-03 | Repeater Station | Continuous | 1 Hour | 0C | 14 | 19.4 | 27.3 | 0.6
2017-10-04 | Repeater Station | Continuous | 1 Hour | 0C | 12.9 | 20 | 28.7 | 0
2017-10-05 | Repeater Station | Continuous | 1 Hour | 0C | 16.7 | 23.2 | 31.1 | 0
2017-10-06 | Repeater Station | Continuous | 1 Hour | 0C | 14.4 | 20.5 | 26.3 | 0
2017-10-07 | Repeater Station | Continuous | 1 Hour | 0C | 13.7 | 16.5 | 20.5 | 0
2017-10-08 | Repeater Station | Continuous | 1 Hour | 0C | 12.1 | 16.3 | 21 | 1.6
2017-10-09 | Repeater Station | Continuous | 1 Hour | 0C | 17.1 | 23 | 30.2 | 0
2017-10-10 | Repeater Station | Continuous | 1 Hour | 0C | 16.9 | 19.2 | 23.8 | 0
2017-10-11 | Repeater Station | Continuous | 1 Hour | 0C | 17.2 | 23.6 | 32.7 | 0
2017-10-12 | Repeater Station | Continuous | 1 Hour | 0C | 16.8 | 23 | 28.2 | 2.8
2017-10-13 | Repeater Station | Continuous | 1 Hour | 0C | 12.5 | 20.1 | 29.7 | 0
2017-10-14 | Repeater Station | Continuous | 1 Hour | 0C | 15.3 | 17.3 | 19.8 | 10.2
2017-10-15 | Repeater Station | Continuous | 1 Hour | 0C | 14.8 | 18.4 | 23.9 | 0.2
2017-10-16 | Repeater Station | Continuous | 1 Hour | 0C | 13.4 | 17.7 | 22.8 | 0
2017-10-17 | Repeater Station | Continuous | 1 Hour | 0C | 14.4 | 19.3 | 25.3 | 0
2017-10-18 | Repeater Station | Continuous | 1 Hour | 0C | 15.1 | 20.7 | 26.6 | 0
2017-10-19 | Repeater Station | Continuous | 1 Hour | 0C | 13.6 | 22.2 | 31.6 | 0
2017-10-20 | Repeater Station | Continuous | 1 Hour | 0C | 13.3 | 18 | 23.1 | 28.4
2017-10-21 | Repeater Station | Continuous | 1 Hour | 0C | 11 | 15 | 19.2 | 0.2
2017-10-22 | Repeater Station | Continuous | 1 Hour | 0C | 9.8 | 15.8 | 23.2 | 0
2017-10-23 | Repeater Station | Continuous | 1 Hour | 0C | 11 | 15.9 | 20.9 | 2
2017-10-24 | Repeater Station | Continuous | 1 Hour | 0C | 10.9 | 20.5 | 28.3 | 0
2017-10-25 | Repeater Station | Continuous | 1 Hour | 0C | 19 | 24 | 30.1 | 0
2017-10-26 | Repeater Station | Continuous | 1 Hour | 0C | 11.9 | 19.6 | 29.4 | 30
2017-10-27 | Repeater Station | Continuous | 1 Hour | 0C | 16.3 | 22.3 | 28.2 | 0
2017-10-28 | Repeater Station | Continuous | 1 Hour | 0C | 21.6 | 26.8 | 32.5 | 0
2017-10-29 | Repeater Station | Continuous | 1 Hour | 0C | 18.8 | 26.3 | 35.2 | 0
2017-10-30 | Repeater Station | Continuous | 1 Hour | 0C | 13.2 | 16.9 | 22.6 | 0
2017-10-31 | Repeater Station | Continuous | 1 Hour | 0C | 11.8 | 17.1 | 25.2 | 0
2017-11-01 | Repeater Station | Continuous | 1 Hour | 0C | 11.8 | 17.1 | 25.2 | 0
2017-11-02 | Repeater Station | Continuous | 1 Hour | 0C | 10.4 | 18.2 | 26.7 | 0
2017-11-03 | Repeater Station | Continuous | 1 Hour | 0C | 13.4 | 22.7 | 31.6 | 0
2017-11-04 | Repeater Station | Continuous | 1 Hour | 0C | 14.2 | 17.1 | 20.8 | 5.2
2017-11-05 | Repeater Station | Continuous | 1 Hour | 0C | 14 | 15.2 | 17.1 | 0.2
2017-11-06 | Repeater Station | Continuous | 1 Hour | 0C | 14.5 | 19.6 | 28.9 | 4.4
2017-11-07 | Repeater Station | Continuous | 1 Hour | 0C | 12.1 | 17.3 | 22.2 | 0
2017-11-08 | Repeater Station | Continuous | 1 Hour | 0C | 11.9 | 14.9 | 18.9 | 5.4
2017-11-09 | Repeater Station | Continuous | 1 Hour | 0C | 9.7 | 16.3 | 22.3 | 0
2017-11-10 | Repeater Station | Continuous | 1 Hour | 0C | 9.5 | 17.2 | 23 | 0
2017-11-11 | Repeater Station | Continuous | 1 Hour | 0C | 12.2 | 17.9 | 23.4 | 0
2017-11-12 | Repeater Station | Continuous | 1 Hour | 0C | 12.2 | 17.8 | 23.4 | 0
2017-11-13 | Repeater Station | Continuous | 1 Hour | 0C | 14 | 18.1 | 23.3 | 0
2017-11-14 | Repeater Station | Continuous | 1 Hour | 0C | 12.1 | 18.3 | 23.9 | 0
2017-11-15 | Repeater Station | Continuous | 1 Hour | 0C | 13.3 | 20.5 | 28 | 0
2017-11-16 | Repeater Station | Continuous | 1 Hour | 0C | 13.5 | 19.8 | 26.4 | 0
2017-11-17 | Repeater Station | Continuous | 1 Hour | 0C | 15.9 | 20.2 | 25.7 | 0.8
2017-11-18 | Repeater Station | Continuous | 1 Hour | 0C | 16.6 | 19.5 | 23.5 | 4.8
2017-11-19 | Repeater Station | Continuous | 1 Hour | 0C | 15.5 | 18.6 | 23.4 | 0
2017-11-20 | Repeater Station | Continuous | 1 Hour | 0C | 14.2 | 18.8 | 24.5 | 0
2017-11-21 | Repeater Station | Continuous | 1 Hour | 0C | 15 | 19.3 | 24.3 | 0
2017-11-22 | Repeater Station | Continuous | 1 Hour | 0C | 14.4 | 19.1 | 23.9 | 0
2017-11-23 | Repeater Station | Continuous | 1 Hour | 0C | 14.9 | 21.4 | 28.7 | 0
2017-11-24 | Repeater Station | Continuous | 1 Hour | 0C | 14.7 | 23.2 | 31.6 | 0
2017-11-25 | Repeater Station | Continuous | 1 Hour | 0C | 15.7 | 22.6 | 29.2 | 0
2017-11-26 | Repeater Station | Continuous | 1 Hour | 0C | 17.2 | 23 | 32 | 0
2017-11-27 | Repeater Station | Continuous | 1 Hour | 0C | 18.6 | 21.7 | 26.3 | 0
2017-11-28 | Repeater Station | Continuous | 1 Hour | 0C | 17.2 | 22.3 | 29.9 | 0
2017-11-29 | Repeater Station | Continuous | 1 Hour | 0C | 19.6 | 22.8 | 28.5 | 0
2017-11-30 | Repeater Station | Continuous | 1 Hour | 0C | 19.8 | 24.6 | 31.6 | 0
2017-12-01 | Repeater Station | Continuous | 1 Hour | 0C | 18.5 | 26.4 | 37 | 0
2017-12-02 | Repeater Station | Continuous | 1 Hour | 0C | 16.9 | 23.7 | 29.3 | 22.8
2017-12-03 | Repeater Station | Continuous | 1 Hour | 0C | 17.2 | 21.3 | 26.7 | 0
2017-12-04 | Repeater Station | Continuous | 1 Hour | 0C | 17.2 | 20.1 | 25.9 | 0
2017-12-05 | Repeater Station | Continuous | 1 Hour | 0C | 15.4 | 19.3 | 26.5 | 4.8
2017-12-06 | Repeater Station | Continuous | 1 Hour | 0C | 15.2 | 20.8 | 27.6 | 2.8
2017-12-07 | Repeater Station | Continuous | 1 Hour | 0C | 17.9 | 25.7 | 33.7 | 0
2017-12-08 | Repeater Station | Continuous | 1 Hour | 0C | 15.8 | 23.7 | 35.9 | 0
2017-12-09 | Repeater Station | Continuous | 1 Hour | 0C | 17.1 | 20.3 | 25.9 | 1.6
2017-12-10 | Repeater Station | Continuous | 1 Hour | 0C | 15.1 | 21.2 | 29.1 | 0
2017-12-11 | Repeater Station | Continuous | 1 Hour | 0C | 15.8 | 22.7 | 32 | 0
2017-12-12 | Repeater Station | Continuous | 1 Hour | 0C | 17.7 | 24.8 | 34.1 | 0
2017-12-13 | Repeater Station | Continuous | 1 Hour | 0C | 18.3 | 27.9 | 38.5 | 0
2017-12-14 | Repeater Station | Continuous | 1 Hour | 0C | 20.7 | 31.6 | 40.9 | 0
2017-12-15 | Repeater Station | Continuous | 1 Hour | 0C | 22.4 | 27.4 | 33.1 | 0
2017-12-16 | Repeater Station | Continuous | 1 Hour | 0C | 20.2 | 27.9 | 39.9 | 0
2017-12-17 | Repeater Station | Continuous | 1 Hour | 0C | 21.8 | 25.8 | 33.5 | 0.2
2017-12-18 | Repeater Station | Continuous | 1 Hour | 0C | 19.8 | 26.8 | 38.6 | 0
2017-12-19 | Repeater Station | Continuous | 1 Hour | 0C | 22.5 | 31.2 | 39.9 | 9.2
2017-12-20 | Repeater Station | Continuous | 1 Hour | 0C | 21.3 | 31.7 | 41.5 | 1.2
2017-12-21 | Repeater Station | Continuous | 1 Hour | 0C | 19.3 | 21.4 | 24 | 1
2017-12-22 | Repeater Station | Continuous | 1 Hour | 0C | 18.9 | 21.7 | 27.8 | 0
2017-12-23 | Repeater Station | Continuous | 1 Hour | 0C | 19.2 | 26.4 | 37.5 | 0
2017-12-24 | Repeater Station | Continuous | 1 Hour | 0C | 21.2 | 29.2 | 40 | 0
2017-12-25 | Repeater Station | Continuous | 1 Hour | 0C | 17.8 | 19.9 | 22.7 | 0
2017-12-26 | Repeater Station | Continuous | 1 Hour | 0C | 17.5 | 19.3 | 22.4 | 0
2017-12-27 | Repeater Station | Continuous | 1 Hour | 0C | 18.4 | 22.8 | 29.1 | 0
2017-12-28 | Repeater Station | Continuous | 1 Hour | 0C | 17 | 25.9 | 36.3 | 0
2017-12-29 | Repeater Station | Continuous | 1 Hour | 0C | 21.1 | 30.1 | 37.8 | 0
2017-12-30 | Repeater Station | Continuous | 1 Hour | 0C | 22.3 | 28.6 | 34.1 | 1.4
2017-12-31 | Repeater Station | Continuous | 1 Hour | 0C | 20.8 | 23.5 | 28.6 | 0
2018-01-01 | Repeater Station | Continuous | 1 Hour | 0C | 20.2 | 25.4 | 34.6 | 0
2018-01-02 | Repeater Station | Continuous | 1 Hour | 0C | 20.2 | 24.1 | 30.5 | 7.6
2018-01-03 | Repeater Station | Continuous | 1 Hour | 0C | 19.4 | 21.8 | 25.6 | 0.2
2018-01-04 | Repeater Station | Continuous | 1 Hour | 0C | 18.3 | 22 | 27.5 | 0
2018-01-05 | Repeater Station | Continuous | 1 Hour | 0C | 15.2 | 24.2 | 33.2 | 0
2018-01-06 | Repeater Station | Continuous | 1 Hour | 0C | 18.7 | 29.2 | 39.6 | 0
2018-01-07 | Repeater Station | Continuous | 1 Hour | 0C | 26.3 | 34.8 | 41.9 | 0
2018-01-08 | Repeater Station | Continuous | 1 Hour | 0C | 23.3 | 44.1 | 80 | 0.8
2018-01-09 | Repeater Station | Continuous | 1 Hour | 0C | 26.3 | 61.7 | 80 | 0.8
2018-01-10 | Repeater Station | Continuous | 1 Hour | 0C | 19.9 | 21.5 | 26.4 | 0
2018-01-11 | Repeater Station | Continuous | 1 Hour | 0C | 19.6 | 23.5 | 29.8 | 0
2018-01-12 | Repeater Station | Continuous | 1 Hour | 0C | 20.1 | 27.3 | 38.7 | 2
2018-01-13 | Repeater Station | Continuous | 1 Hour | 0C | 21.5 | 30.4 | 35.3 | 0
2018-01-14 | Repeater Station | Continuous | 1 Hour | 0C | 17.9 | 21.7 | 24.9 | 0
2018-01-15 | Repeater Station | Continuous | 1 Hour | 0C | 15.8 | 20.9 | 26.9 | 0
2018-01-16 | Repeater Station | Continuous | 1 Hour | 0C | 17 | 20.7 | 25 | 0
2018-01-17 | Repeater Station | Continuous | 1 Hour | 0C | 14.5 | 20.7 | 27.9 | 0
2018-01-18 | Repeater Station | Continuous | 1 Hour | 0C | 12.9 | 23 | 33.4 | 0
2018-01-19 | Repeater Station | Continuous | 1 Hour | 0C | 14.5 | 25.8 | 37.5 | 0
2018-01-20 | Repeater Station | Continuous | 1 Hour | 0C | 15.6 | 24.7 | 36.7 | 0
2018-01-21 | Repeater Station | Continuous | 1 Hour | 0C | 17.2 | 25.8 | 35.6 | 0
2018-01-22 | Repeater Station | Continuous | 1 Hour | 0C | 18.9 | 29.9 | 42.6 | 0
2018-01-23 | Repeater Station | Continuous | 1 Hour | 0C | 21 | 28.9 | 37.5 | 0
2018-01-24 | Repeater Station | Continuous | 1 Hour | 0C |  |  |  | 0
2018-01-25 | Repeater Station | Continuous | 1 Hour | 0C |  |  |  | 0
2018-01-26 | Repeater Station | Continuous | 1 Hour | 0C | 20.3 | 28.6 | 80 | 2.4
2018-01-27 | Repeater Station | Continuous | 1 Hour | 0C | 22.7 | 27.7 | 35.2 | 0
2018-01-28 | Repeater Station | Continuous | 1 Hour | 0C | 22.7 | 27.3 | 33.9 | 0
2018-01-29 | Repeater Station | Continuous | 1 Hour | 0C |  | 27.2 | 80 | 0
2018-01-30 | Repeater Station | Continuous | 1 Hour | 0C | 19.1 | 26.7 | 35.9 | 0
2018-01-31 | Repeater Station | Continuous | 1 Hour | 0C | 18 | 20.6 | 26.3 | 0
2018-02-01 | Repeater Station | Continuous | 1 Hour | 0C | 15.6 | 19 | 23.2 | 0
2018-02-02 | Repeater Station | Continuous | 1 Hour | 0C | 16.4 | 20.5 | 26.1 | 0
2018-02-03 | Repeater Station | Continuous | 1 Hour | 0C | 15.7 | 20.8 | 26.7 | 0
2018-02-04 | Repeater Station | Continuous | 1 Hour | 0C | 15.6 | 22.2 | 30.2 | 0
2018-02-05 | Repeater Station | Continuous | 1 Hour | 0C | 15.9 | 22.7 | 29.9 | 0
2018-02-06 | Repeater Station | Continuous | 1 Hour | 0C | 16.9 | 23.2 | 30.9 | 0
2018-02-07 | Repeater Station | Continuous | 1 Hour | 0C | 15.5 | 24.7 | 34.2 | 0
2018-02-08 | Repeater Station | Continuous | 1 Hour | 0C | 19.6 | 28 | 39.2 | 3.6
2018-02-09 | Repeater Station | Continuous | 1 Hour | 0C | 19.3 | 26.3 | 36 | 0
2018-02-10 | Repeater Station | Continuous | 1 Hour | 0C | 22 | 27 | 38.3 | 0
2018-02-11 | Repeater Station | Continuous | 1 Hour | 0C | 21.3 | 26.3 | 37.5 | 0
2018-02-12 | Repeater Station | Continuous | 1 Hour | 0C | 21.4 | 25.7 | 33.8 | 0.2
2018-02-13 | Repeater Station | Continuous | 1 Hour | 0C | 22.2 | 29.7 | 38.3 | 0
2018-02-14 | Repeater Station | Continuous | 1 Hour | 0C | 21.3 | 26.6 | 36.6 | 0
2018-02-15 | Repeater Station | Continuous | 1 Hour | 0C | 18.9 | 25.5 | 36.1 | 0
2018-02-16 | Repeater Station | Continuous | 1 Hour | 0C | 19 | 24.2 | 31.9 | 0
2018-02-17 | Repeater Station | Continuous | 1 Hour | 0C | 19.9 | 26.8 | 35.9 | 0
2018-02-18 | Repeater Station | Continuous | 1 Hour | 0C | 20.3 | 24.3 | 31.1 | 0
2018-02-19 | Repeater Station | Continuous | 1 Hour | 0C | 16.1 | 18.7 | 22.4 | 20.6
2018-02-20 | Repeater Station | Continuous | 1 Hour | 0C | 15.5 | 20.2 | 26.5 | 0
2018-02-21 | Repeater Station | Continuous | 1 Hour | 0C | 15.8 | 21.5 | 28.1 | 0
2018-02-22 | Repeater Station | Continuous | 1 Hour | 0C | 17.5 | 23.6 | 31.6 | 0
2018-02-23 | Repeater Station | Continuous | 1 Hour | 0C | 19.9 | 27.5 | 34.5 | 0
2018-02-24 | Repeater Station | Continuous | 1 Hour | 0C | 17 | 25.1 | 33.9 | 24.8
2018-02-25 | Repeater Station | Continuous | 1 Hour | 0C | 16.9 | 17.7 | 18.7 | 27.4
2018-02-26 | Repeater Station | Continuous | 1 Hour | 0C | 15.6 | 19.9 | 25.6 | 0
2018-02-27 | Repeater Station | Continuous | 1 Hour | 0C | 14.3 | 23.9 | 33.3 | 0
2018-02-28 | Repeater Station | Continuous | 1 Hour | 0C | 20.8 | 24.6 | 27.8 | 0
2018-03-01 | Repeater Station | Continuous | 1 Hour | 0C | 18.2 | 21.8 | 26.7 | 0
2018-03-02 | Repeater Station | Continuous | 1 Hour | 0C | 16.2 | 24.4 | 33.6 | 0
2018-03-03 | Repeater Station | Continuous | 1 Hour | 0C | 20 | 24.6 | 33.5 | 13
2018-03-04 | Repeater Station | Continuous | 1 Hour | 0C | 19.5 | 21.8 | 25.5 | 0.2
2018-03-05 | Repeater Station | Continuous | 1 Hour | 0C | 17.2 | 19.1 | 21.8 | 3
2018-03-06 | Repeater Station | Continuous | 1 Hour | 0C | 16.9 | 19.9 | 23.7 | 0
2018-03-07 | Repeater Station | Continuous | 1 Hour | 0C | 15.3 | 19.8 | 24.7 | 0
2018-03-08 | Repeater Station | Continuous | 1 Hour | 0C | 16.8 | 20.3 | 25 | 0
2018-03-09 | Repeater Station | Continuous | 1 Hour | 0C | 17.6 | 20.8 | 26.1 | 0
2018-03-10 | Repeater Station | Continuous | 1 Hour | 0C | 15.3 | 20.7 | 27.2 | 0
2018-03-11 | Repeater Station | Continuous | 1 Hour | 0C | 14.2 | 20.5 | 27.5 | 0
2018-03-12 | Repeater Station | Continuous | 1 Hour | 0C | 16.9 | 21 | 26.4 | 0
2018-03-13 | Repeater Station | Continuous | 1 Hour | 0C | 17.9 | 23.1 | 29.3 | 0
2018-03-14 | Repeater Station | Continuous | 1 Hour | 0C | 17.5 | 25.4 | 33.7 | 0
2018-03-15 | Repeater Station | Continuous | 1 Hour | 0C | 20.6 | 23.8 | 28.6 | 0
2018-03-16 | Repeater Station | Continuous | 1 Hour | 0C | 20.5 | 26.7 | 36.3 | 0
2018-03-17 | Repeater Station | Continuous | 1 Hour | 0C | 20.6 | 29.2 | 37.1 | 0
2018-03-18 | Repeater Station | Continuous | 1 Hour | 0C | 21.1 | 28.4 | 38.4 | 0
2018-03-19 | Repeater Station | Continuous | 1 Hour | 0C | 20.3 | 24.2 | 29.1 | 0
2018-03-20 | Repeater Station | Continuous | 1 Hour | 0C | 16.2 | 19 | 21.7 | 34.4
2018-03-21 | Repeater Station | Continuous | 1 Hour | 0C | 15.9 | 17.7 | 20.8 | 9.8
2018-03-22 | Repeater Station | Continuous | 1 Hour | 0C | 17 | 18.6 | 21.2 | 2.6
2018-03-23 | Repeater Station | Continuous | 1 Hour | 0C | 17.7 | 21.7 | 27.9 | 0
2018-03-24 | Repeater Station | Continuous | 1 Hour | 0C | 19.1 | 25.4 | 31.9 | 0.2
2018-03-25 | Repeater Station | Continuous | 1 Hour | 0C | 17.8 | 22 | 25.1 | 20
2018-03-26 | Repeater Station | Continuous | 1 Hour | 0C | 12.9 | 18.4 | 24.1 | 0
2018-03-27 | Repeater Station | Continuous | 1 Hour | 0C | 15.4 | 21.3 | 28.7 | 0
2018-03-28 | Repeater Station | Continuous | 1 Hour | 0C | 17.5 | 21.3 | 27.3 | 0
2018-03-29 | Repeater Station | Continuous | 1 Hour | 0C | 18.6 | 24 | 31.6 | 0
2018-03-30 | Repeater Station | Continuous | 1 Hour | 0C | 19.4 | 22.2 | 26.8 | 0
2018-03-31 | Repeater Station | Continuous | 1 Hour | 0C | 18.4 | 23.5 | 32.1 | 0
2018-04-01 | Repeater Station | Continuous | 1 Hour | 0C | 18.1 | 24.4 | 32.1 | 0
2018-04-02 | Repeater Station | Continuous | 1 Hour | 0C | 18.7 | 21.4 | 25.7 | 0
2018-04-03 | Repeater Station | Continuous | 1 Hour | 0C | 17.9 | 20.7 | 26.4 | 1.8
2018-04-04 | Repeater Station | Continuous | 1 Hour | 0C | 18.1 | 21.8 | 27.3 | 0
2018-04-05 | Repeater Station | Continuous | 1 Hour | 0C | 16.6 | 21.9 | 28.6 | 0
2018-04-06 | Repeater Station | Continuous | 1 Hour | 0C | 17.2 | 22 | 28.2 | 0
2018-04-07 | Repeater Station | Continuous | 1 Hour | 0C | 17 | 23.7 | 31.3 | 0
2018-04-08 | Repeater Station | Continuous | 1 Hour | 0C | 18.2 | 25.5 | 33.9 | 0
2018-04-09 | Repeater Station | Continuous | 1 Hour | 0C | 17.1 | 20.5 | 25.1 | 0
2018-04-10 | Repeater Station | Continuous | 1 Hour | 0C | 14.7 | 21.6 | 30.1 | 0
2018-04-11 | Repeater Station | Continuous | 1 Hour | 0C | 17.7 | 24.3 | 30 | 0
2018-04-12 | Repeater Station | Continuous | 1 Hour | 0C | 21.1 | 25.6 | 30.3 | 0
2018-04-13 | Repeater Station | Continuous | 1 Hour | 0C | 14.8 | 23 | 29.3 | 10.2
2018-04-14 | Repeater Station | Continuous | 1 Hour | 0C | 18.4 | 20.5 | 22.8 | 0
2018-04-15 | Repeater Station | Continuous | 1 Hour | 0C | 17.2 | 22 | 27.6 | 1.2
2018-04-16 | Repeater Station | Continuous | 1 Hour | 0C | 15.7 | 19.1 | 23.8 | 0
2018-04-17 | Repeater Station | Continuous | 1 Hour | 0C | 14.9 | 18 | 22.2 | 0
2018-04-18 | Repeater Station | Continuous | 1 Hour | 0C | 12.8 | 18.6 | 27.5 | 1.6
2018-04-19 | Repeater Station | Continuous | 1 Hour | 0C | 14.7 | 19 | 24.3 | 0
2018-04-20 | Repeater Station | Continuous | 1 Hour | 0C | 16.6 | 18.4 | 23 | 0.4
2018-04-21 | Repeater Station | Continuous | 1 Hour | 0C | 15 | 18 | 23.1 | 0
2018-04-22 | Repeater Station | Continuous | 1 Hour | 0C | 13.8 | 18 | 23.9 | 0
2018-04-23 | Repeater Station | Continuous | 1 Hour | 0C | 14.3 | 18.4 | 23.4 | 0
2018-04-24 | Repeater Station | Continuous | 1 Hour | 0C | 14.1 | 17.1 | 20.2 | 0.2
2018-04-25 | Repeater Station | Continuous | 1 Hour | 0C | 15.5 | 19.5 | 26 | 0
2018-04-26 | Repeater Station | Continuous | 1 Hour | 0C | 14.4 | 17 | 20.4 | 0
2018-04-27 | Repeater Station | Continuous | 1 Hour | 0C | 13.3 | 15.7 | 20.7 | 0
2018-04-28 | Repeater Station | Continuous | 1 Hour | 0C | 12.2 | 15 | 19.1 | 0
2018-04-29 | Repeater Station | Continuous | 1 Hour | 0C | 10.6 | 15.3 | 19.6 | 0.6
2018-04-30 | Repeater Station | Continuous | 1 Hour | 0C | 8.2 | 15.6 | 24.4 | 0
2018-05-01 | Repeater Station | Continuous | 1 Hour | 0C | 11.6 | 16.4 | 22 | 0
2018-05-02 | Repeater Station | Continuous | 1 Hour | 0C | 12.5 | 16.8 | 23.6 | 3
2018-05-03 | Repeater Station | Continuous | 1 Hour | 0C | 12.1 | 19.1 | 26.9 | 0
2018-05-04 | Repeater Station | Continuous | 1 Hour | 0C | 14.5 | 20.6 | 26.6 | 0
2018-05-05 | Repeater Station | Continuous | 1 Hour | 0C | 9 | 14.6 | 21.2 | 0
2018-05-06 | Repeater Station | Continuous | 1 Hour | 0C | 6.6 | 13.6 | 21.2 | 0
2018-05-07 | Repeater Station | Continuous | 1 Hour | 0C | 8.8 | 15.8 | 24.1 | 0
2018-05-08 | Repeater Station | Continuous | 1 Hour | 0C | 10.6 | 16.7 | 23.8 | 0
2018-05-09 | Repeater Station | Continuous | 1 Hour | 0C | 11.4 | 17.9 | 24.9 | 0
2018-05-10 | Repeater Station | Continuous | 1 Hour | 0C | 12.4 | 18.1 | 24.7 | 0
2018-05-11 | Repeater Station | Continuous | 1 Hour | 0C | 8 | 11 | 13.2 | 0
2018-05-12 | Repeater Station | Continuous | 1 Hour | 0C | 10.8 | 14.5 | 18.4 | 0
2018-05-13 | Repeater Station | Continuous | 1 Hour | 0C | 11.3 | 14.4 | 19 | 0
2018-05-14 | Repeater Station | Continuous | 1 Hour | 0C | 8.2 | 14.3 | 17.7 | 0
2018-05-15 | Repeater Station | Continuous | 1 Hour | 0C | 8.5 | 13.6 | 19.8 | 0
2018-05-16 | Repeater Station | Continuous | 1 Hour | 0C | 10.2 | 13.4 | 18.6 | 0
2018-05-17 | Repeater Station | Continuous | 1 Hour | 0C | 7.5 | 12.9 | 19.1 | 0
2018-05-18 | Repeater Station | Continuous | 1 Hour | 0C | 8.2 | 13.8 | 21.3 | 0
2018-05-19 | Repeater Station | Continuous | 1 Hour | 0C | 7.5 | 13.1 | 19.9 | 0
2018-05-20 | Repeater Station | Continuous | 1 Hour | 0C | 9 | 13.6 | 19 | 0
2018-05-21 | Repeater Station | Continuous | 1 Hour | 0C | 8.8 | 14.1 | 19.8 | 0
2018-05-22 | Repeater Station | Continuous | 1 Hour | 0C | 10.5 | 15.4 | 21.2 | 0.8
2018-05-23 | Repeater Station | Continuous | 1 Hour | 0C | 10 | 14.6 | 20.2 | 0
2018-05-24 | Repeater Station | Continuous | 1 Hour | 0C | 8.9 | 14.4 | 21 | 0
2018-05-25 | Repeater Station | Continuous | 1 Hour | 0C | 12.6 | 15.1 | 19.4 | 0
2018-05-26 | Repeater Station | Continuous | 1 Hour | 0C | 8.1 | 13.6 | 19.6 | 0.2
2018-05-27 | Repeater Station | Continuous | 1 Hour | 0C | 9.2 | 12.2 | 16.9 | 0.4
2018-05-28 | Repeater Station | Continuous | 1 Hour | 0C | 8.2 | 13.3 | 19.2 | 0
2018-05-29 | Repeater Station | Continuous | 1 Hour | 0C | 9.1 | 15.8 | 23 | 0.2
2018-05-30 | Repeater Station | Continuous | 1 Hour | 0C | 8.8 | 13.4 | 17.4 | 5.4
2018-05-31 | Repeater Station | Continuous | 1 Hour | 0C | 7 | 11.4 | 17 | 0
2018-06-01 | Repeater Station | Continuous | 1 Hour | 0C | 12 | 9 | 15.9 | 0
2018-06-02 | Repeater Station | Continuous | 1 Hour | 0C | 11.4 | 8.2 | 14.2 | 6.6
2018-06-03 | Repeater Station | Continuous | 1 Hour | 0C
2018-06-04 | Repeater Station | Continuous | 1 Hour | 0C | 14.4 | 12.1 | 17.7 | 0
2018-06-05 | Repeater Station | Continuous | 1 Hour | 0C | 12.4 | 10.7 | 15.6 | 1
2018-06-06 | Repeater Station | Continuous | 1 Hour | 0C | 11.8 | 10.6 | 12.9 | 1.4
2018-06-07 | Repeater Station | Continuous | 1 Hour | 0C | 13.1 | 9.6 | 18.7 | 0.2
2018-06-08 | Repeater Station | Continuous | 1 Hour | 0C | 11.7 | 7.6 | 15.2 | 0.6
2018-06-09 | Repeater Station | Continuous | 1 Hour | 0C | 12.5 | 10.5 | 15.5 | 4.8
2018-06-10 | Repeater Station | Continuous | 1 Hour | 0C | 11.4 | 9 | 13.9 | 1.6
2018-06-11 | Repeater Station | Continuous | 1 Hour | 0C | 12.3 | 9.1 | 17 | 0.8
2018-06-12 | Repeater Station | Continuous | 1 Hour | 0C | 11 | 6.1 | 17 | 0.2
2018-06-13 | Repeater Station | Continuous | 1 Hour | 0C | 12.7 | 8.8 | 17.1 | 0
2018-06-14 | Repeater Station | Continuous | 1 Hour | 0C | 12.1 | 7.9 | 17.4 | 0
2018-06-15 | Repeater Station | Continuous | 1 Hour | 0C | 13.4 | 9 | 18.5 | 0
2018-06-16 | Repeater Station | Continuous | 1 Hour | 0C | 12.8 | 10.4 | 15.9 | 0
2018-06-17 | Repeater Station | Continuous | 1 Hour | 0C | 9.5 | 7.6 | 11.9 | 0
2018-06-18 | Repeater Station | Continuous | 1 Hour | 0C | 11.7 | 8.7 | 15.9 | 0
2018-06-19 | Repeater Station | Continuous | 1 Hour | 0C | 10 | 7.5 | 13.5 | 20.2
2018-06-20 | Repeater Station | Continuous | 1 Hour | 0C | 12.1 | 9.4 | 16 | 2.2
2018-06-21 | Repeater Station | Continuous | 1 Hour | 0C | 11.8 | 8.5 | 15.8 | 0.2
2018-06-22 | Repeater Station | Continuous | 1 Hour | 0C | 10.2 | 7 | 16.7 | 0.4
2018-06-23 | Repeater Station | Continuous | 1 Hour | 0C | 11.7 | 5.6 | 19.1 | 0.2
2018-06-24 | Repeater Station | Continuous | 1 Hour | 0C | 10.4 | 4.3 | 15.9 | 0
2018-06-25 | Repeater Station | Continuous | 1 Hour | 0C | 10.2 | 5.9 | 15.9 | 0
2018-06-26 | Repeater Station | Continuous | 1 Hour | 0C | 10.1 | 5 | 16.1 | 0
2018-06-27 | Repeater Station | Continuous | 1 Hour | 0C | 10.5 | 6 | 14.4 | 0
2018-06-28 | Repeater Station | Continuous | 1 Hour | 0C | 11.2 | 8.7 | 16.7 | 5
2018-06-29 | Repeater Station | Continuous | 1 Hour | 0C | 9.8 | 5.7 | 14 | 0.2
2018-06-30 | Repeater Station | Continuous | 1 Hour | 0C | 12.4 | 7.7 | 18.1 | 0
2018-07-01 | Repeater Station | Continuous | 1 Hour | 0C | 4.6 | 9.8 | 13.2 | 0
2018-07-02 | Repeater Station | Continuous | 1 Hour | 0C | 10.2 | 11.7 | 14 | 1.6
2018-07-03 | Repeater Station | Continuous | 1 Hour | 0C | 8.6 | 11.4 | 15.7 | 0.2
2018-07-04 | Repeater Station | Continuous | 1 Hour | 0C | 7.7 | 12.1 | 17.3 | 0
2018-07-05 | Repeater Station | Continuous | 1 Hour | 0C | 9.2 | 16.2 | 23.9 | 0.2
2018-07-06 | Repeater Station | Continuous | 1 Hour | 0C | 13.2 | 18.8 | 23.5 | 0
2018-07-07 | Repeater Station | Continuous | 1 Hour | 0C | 8.6 | 11.1 | 15.3 | 0.2
2018-07-08 | Repeater Station | Continuous | 1 Hour | 0C | 7.4 | 10 | 12.7 | 0
2018-07-09 | Repeater Station | Continuous | 1 Hour | 0C | 6.5 | 11.3 | 15.9 | 0
2018-07-10 | Repeater Station | Continuous | 1 Hour | 0C | 4 | 9.4 | 15 | 0
2018-07-11 | Repeater Station | Continuous | 1 Hour | 0C | 3.9 | 10.1 | 17.3 | 0
2018-07-12 | Repeater Station | Continuous | 1 Hour | 0C | 4.8 | 10.8 | 18 | 0
2018-07-13 | Repeater Station | Continuous | 1 Hour | 0C | 4.9 | 9.9 | 15.4 | 0
2018-07-14 | Repeater Station | Continuous | 1 Hour | 0C | 3.9 | 9 | 14.9 | 0
2018-07-15 | Repeater Station | Continuous | 1 Hour | 0C | 2.6 | 9.4 | 16.9 | 0
2018-07-16 | Repeater Station | Continuous | 1 Hour | 0C | 4.3 | 9.8 | 15.5 | 0
2018-07-17 | Repeater Station | Continuous | 1 Hour | 0C | 5.9 | 13.3 | 21.3 | 0
2018-07-18 | Repeater Station | Continuous | 1 Hour | 0C | 11.6 | 16.4 | 21 | 0
2018-07-19 | Repeater Station | Continuous | 1 Hour | 0C | 7 | 14.7 | 22.5 | 0
2018-07-20 | Repeater Station | Continuous | 1 Hour | 0C | 7.4 | 13.3 | 18.9 | 0
2018-07-21 | Repeater Station | Continuous | 1 Hour | 0C | 5.8 | 10.7 | 15.7 | 0
2018-07-22 | Repeater Station | Continuous | 1 Hour | 0C | 2.3 | 9.1 | 16.3 | 0
2018-07-23 | Repeater Station | Continuous | 1 Hour | 0C | 2.5 | 10.7 | 18.7 | 0
2018-07-24 | Repeater Station | Continuous | 1 Hour | 0C | 10.3 | 16.4 | 23 | 0
2018-07-25 | Repeater Station | Continuous | 1 Hour | 0C | 9.9 | 15.9 | 21.8 | 0
2018-07-26 | Repeater Station | Continuous | 1 Hour | 0C | 7.6 | 14 | 20.4 | 0
2018-07-27 | Repeater Station | Continuous | 1 Hour | 0C | 6.8 | 13.3 | 20.9 | 0
2018-07-28 | Repeater Station | Continuous | 1 Hour | 0C | 8.9 | 14.7 | 22.1 | 0
2018-07-29 | Repeater Station | Continuous | 1 Hour | 0C | 10.7 | 16.4 | 21.2 | 0
2018-07-30 | Repeater Station | Continuous | 1 Hour | 0C | 9.5 | 14.2 | 80 | 0.6
2018-07-31 | Repeater Station | Continuous | 1 Hour | 0C | 6.7 | 13.4 | 18.9 | 0
2018-08-01 | Repeater Station | Continuous | 1 Hour | 0C | 10.6 | 15.2 | 20.5 | 0
2018-08-02 | Repeater Station | Continuous | 1 Hour | 0C | 7.7 | 13.2 | 19.3 | 0
2018-08-03 | Repeater Station | Continuous | 1 Hour | 0C | 6.5 | 14.6 | 22.4 | 0.6
2018-08-04 | Repeater Station | Continuous | 1 Hour | 0C | 9.9 | 13.5 | 17.7 | 0.6
2018-08-05 | Repeater Station | Continuous | 1 Hour | 0C | 6.1 | 13.6 | 22.1 | 0
2018-08-06 | Repeater Station | Continuous | 1 Hour | 0C | 6 | 11.8 | 14.7 | 13
2018-08-07 | Repeater Station | Continuous | 1 Hour | 0C | 10 | 12.5 | 16.3 | 0
2018-08-08 | Repeater Station | Continuous | 1 Hour | 0C | 6.4 | 12.8 | 18.1 | 0
2018-08-09 | Repeater Station | Continuous | 1 Hour | 0C | 8.4 | 13.3 | 19.4 | 0
2018-08-10 | Repeater Station | Continuous | 1 Hour | 0C | 5.6 | 13.6 | 22 | 0
2018-08-11 | Repeater Station | Continuous | 1 Hour | 0C | 8.7 | 17.1 | 23.8 | 0
2018-08-12 | Repeater Station | Continuous | 1 Hour | 0C | 7.1 | 12.1 | 16.5 | 0
2018-08-13 | Repeater Station | Continuous | 1 Hour | 0C | 6.6 | 11.8 | 18.1 | 0
2018-08-14 | Repeater Station | Continuous | 1 Hour | 0C | 8.5 | 14.3 | 21.5 | 0
2018-08-15 | Repeater Station | Continuous | 1 Hour | 0C | 10.4 | 16.5 | 22.6 | 0
2018-08-16 | Repeater Station | Continuous | 1 Hour | 0C | 10.9 | 18.2 | 23.7 | 0
2018-08-17 | Repeater Station | Continuous | 1 Hour | 0C | 7.3 | 12.6 | 18.1 | 0
2018-08-18 | Repeater Station | Continuous | 1 Hour | 0C | 7.2 | 14.1 | 21 | 0
2018-08-19 | Repeater Station | Continuous | 1 Hour | 0C | 7.7 | 11.4 | 15.7 | 0
2018-08-20 | Repeater Station | Continuous | 1 Hour | 0C | 5.9 | 10.5 | 16.4 | 0
2018-08-21 | Repeater Station | Continuous | 1 Hour | 0C | 7.7 | 11.7 | 16.5 | 0
2018-08-22 | Repeater Station | Continuous | 1 Hour | 0C | 7.8 | 12.3 | 17.6 | 0
2018-08-23 | Repeater Station | Continuous | 1 Hour | 0C | 5.5 | 11.4 | 17.7 | 0
2018-08-24 | Repeater Station | Continuous | 1 Hour | 0C | 7.9 | 12.6 | 19.2 | 0
2018-08-25 | Repeater Station | Continuous | 1 Hour | 0C | 8.4 | 13.4 | 18.5 | 0
2018-08-26 | Repeater Station | Continuous | 1 Hour | 0C | 10.8 | 12.4 | 16 | 6.8
2018-08-27 | Repeater Station | Continuous | 1 Hour | 0C | 9.7 | 12.2 | 16.4 | 1.8
2018-08-28 | Repeater Station | Continuous | 1 Hour | 0C | 8.3 | 11.3 | 16.1 | 0
2018-08-29 | Repeater Station | Continuous | 1 Hour | 0C | 4.6 | 10.5 | 18.1 | 0.6
2018-08-30 | Repeater Station | Continuous | 1 Hour | 0C | 3.2 | 10.8 | 18.2 | 0
2018-08-31 | Repeater Station | Continuous | 1 Hour | 0C | 6.3 | 12.2 | 17 | 7
2018-09-01 | Repeater Station | Continuous | 1 Hour | 0C | 11.9 | 14.9 | 18.6 | 0.2
2018-09-02 | Repeater Station | Continuous | 1 Hour | 0C | 10.7 | 13.4 | 18 | 0
2018-09-03 | Repeater Station | Continuous | 1 Hour | 0C | 9.7 | 12 | 16.6 | 3.6
2018-09-04 | Repeater Station | Continuous | 1 Hour | 0C | 10.1 | 12.1 | 16.1 | 3
2018-09-05 | Repeater Station | Continuous | 1 Hour | 0C | 8.9 | 13.2 | 18.6 | 0
2018-09-06 | Repeater Station | Continuous | 1 Hour | 0C | 10 | 15.8 | 21.7 | 3.2
2018-09-07 | Repeater Station | Continuous | 1 Hour | 0C | 13 | 15.2 | 17.7 | 8.2
2018-09-08 | Repeater Station | Continuous | 1 Hour | 0C | 12.6 | 14.3 | 16.1 | 0.6
2018-09-09 | Repeater Station | Continuous | 1 Hour | 0C | 9.7 | 15.6 | 21.7 | 0.2
2018-09-10 | Repeater Station | Continuous | 1 Hour | 0C | 11.3 | 15.8 | 21.7 | 0
2018-09-11 | Repeater Station | Continuous | 1 Hour | 0C | 8.8 | 15.8 | 24.1 | 0
2018-09-12 | Repeater Station | Continuous | 1 Hour | 0C | 10.7 | 20.2 | 27.8 | 0
2018-09-13 | Repeater Station | Continuous | 1 Hour | 0C | 13.2 | 18.3 | 25 | 0
2018-09-14 | Repeater Station | Continuous | 1 Hour | 0C | 15.3 | 21 | 29.2 | 0
2018-09-15 | Repeater Station | Continuous | 1 Hour | 0C | 13.1 | 22.9 | 31.5 | 0
2018-09-16 | Repeater Station | Continuous | 1 Hour | 0C | 9.3 | 13.5 | 18.2 | 0
2018-09-17 | Repeater Station | Continuous | 1 Hour | 0C | 5.9 | 12.5 | 19.3 | 0
2018-09-18 | Repeater Station | Continuous | 1 Hour | 0C | 6.9 | 16.9 | 25.5 | 0
2018-09-19 | Repeater Station | Continuous | 1 Hour | 0C | 13.1 | 20.5 | 27.6 | 0
2018-09-20 | Repeater Station | Continuous | 1 Hour | 0C | 8.9 | 12.8 | 17.2 | 0
2018-09-21 | Repeater Station | Continuous | 1 Hour | 0C | 6.7 | 13.8 | 21.4 | 0
2018-09-22 | Repeater Station | Continuous | 1 Hour | 0C | 7.9 | 17.1 | 25.3 | 0
2018-09-23 | Repeater Station | Continuous | 1 Hour | 0C | 11.9 | 17.6 | 24.3 | 0
2018-09-24 | Repeater Station | Continuous | 1 Hour | 0C | 11 | 13 | 15.2 | 0
2018-09-25 | Repeater Station | Continuous | 1 Hour | 0C | 9.9 | 13.5 | 19.3 | 0
2018-09-26 | Repeater Station | Continuous | 1 Hour | 0C | 6.2 | 10.8 | 15.1 | 6.4
2018-09-27 | Repeater Station | Continuous | 1 Hour | 0C | 8.6 | 14.5 | 22.3 | 0.2
2018-09-28 | Repeater Station | Continuous | 1 Hour | 0C | 9.8 | 19.5 | 30.1 | 0
2018-09-29 | Repeater Station | Continuous | 1 Hour | 0C | 11.3 | 18.3 | 24.1 | 0
2018-09-30 | Repeater Station | Continuous | 1 Hour | 0C | 8.7 | 13.8 | 19.5 | 0
2018-10-01 | Repeater Station | Continuous | 1 Hour | 0C | 8.1 | 15.2 | 22.4 | 0
2018-10-02 | Repeater Station | Continuous | 1 Hour | 0C | 9.3 | 17 | 25.9 | 0
2018-10-03 | Repeater Station | Continuous | 1 Hour | 0C | 11 | 20 | 27.3 | 0
2018-10-04 | Repeater Station | Continuous | 1 Hour | 0C | 14.3 | 16.9 | 19.9 | 6.6
2018-10-05 | Repeater Station | Continuous | 1 Hour | 0C | 12.5 | 13.8 | 15.3 | 8.6
2018-10-06 | Repeater Station | Continuous | 1 Hour | 0C | 12.3 | 14.5 | 18 | 0.8
2018-10-07 | Repeater Station | Continuous | 1 Hour | 0C | 12.1 | 15.9 | 20.7 | 1.2
2018-10-08 | Repeater Station | Continuous | 1 Hour | 0C | 14.1 | 18.5 | 25.5 | 1
2018-10-09 | Repeater Station | Continuous | 1 Hour | 0C | 13.1 | 19.8 | 28.3 | 0
2018-10-10 | Repeater Station | Continuous | 1 Hour | 0C | 11.9 | 15 | 18.1 | 18.6
2018-10-11 | Repeater Station | Continuous | 1 Hour | 0C | 11.2 | 12.9 | 16.1 | 7.4
2018-10-12 | Repeater Station | Continuous | 1 Hour | 0C | 11.1 | 14 | 18.7 | 0
2018-10-13 | Repeater Station | Continuous | 1 Hour | 0C | 11.3 | 15.3 | 20.4 | 3.6
2018-10-14 | Repeater Station | Continuous | 1 Hour | 0C | 13.9 | 17.2 | 22.4 | 0
2018-10-15 | Repeater Station | Continuous | 1 Hour | 0C | 13.7 | 18 | 23.5 | 0
2018-10-16 | Repeater Station | Continuous | 1 Hour | 0C | 14.9 | 19.4 | 25.4 | 0
2018-10-17 | Repeater Station | Continuous | 1 Hour | 0C | 14.8 | 19.2 | 25 | 2.6
2018-10-18 | Repeater Station | Continuous | 1 Hour | 0C | 16 | 20.1 | 27.1 | 2.6
2018-10-19 | Repeater Station | Continuous | 1 Hour | 0C | 16.9 | 23 | 29.6 | 0.2
2018-10-20 | Repeater Station | Continuous | 1 Hour | 0C | 17.1 | 22.9 | 31.6 | 4.4
2018-10-21 | Repeater Station | Continuous | 1 Hour | 0C | 16 | 17.8 | 19.7 | 0.2
2018-10-22 | Repeater Station | Continuous | 1 Hour | 0C | 15.6 | 19.7 | 26 | 0
2018-10-23 | Repeater Station | Continuous | 1 Hour | 0C | 15 | 23.1 | 32.3 | 0
2018-10-24 | Repeater Station | Continuous | 1 Hour | 0C | 15.6 | 18.7 | 23.1 | 0
2018-10-25 | Repeater Station | Continuous | 1 Hour | 0C | 14.5 | 17.9 | 23.2 | 0
2018-10-26 | Repeater Station | Continuous | 1 Hour | 0C | 14.4 | 19.3 | 26.4 | 0
2018-10-27 | Repeater Station | Continuous | 1 Hour | 0C | 15.2 | 21.8 | 29.8 | 0
2018-10-28 | Repeater Station | Continuous | 1 Hour | 0C | 13.5 | 16.6 | 19.4 | 0
2018-10-29 | Repeater Station | Continuous | 1 Hour | 0C | 11.8 | 16.7 | 22.3 | 0
2018-10-30 | Repeater Station | Continuous | 1 Hour | 0C | 11.8 | 21.1 | 30.8 | 0
2018-10-31 | Repeater Station | Continuous | 1 Hour | 0C | 18.6 | 24.5 | 34.5 | 0
2018-11-01 | Repeater Station | Continuous | 1 Hour | 0C | 19.4 | 26.2 | 26.2 | 0
2018-11-02 | Repeater Station | Continuous | 1 Hour | 0C | 22.5 | 29.7 | 29.7 | 0
2018-11-03 | Repeater Station | Continuous | 1 Hour | 0C | 19.8 | 28.3 | 28.3 | 0
2018-11-04 | Repeater Station | Continuous | 1 Hour | 0C | 17.9 | 22.6 | 22.6 | 0
2018-11-05 | Repeater Station | Continuous | 1 Hour | 0C | 15.7 | 25.3 | 25.3 | 0
2018-11-06 | Repeater Station | Continuous | 1 Hour | 0C | 19.9 | 28.8 | 28.8 | 0.2
2018-11-07 | Repeater Station | Continuous | 1 Hour | 0C | 18 | 23.2 | 23.2 | 10.8
2018-11-08 | Repeater Station | Continuous | 1 Hour | 0C | 11.8 | 15.9 | 15.9 | 17
2018-11-09 | Repeater Station | Continuous | 1 Hour | 0C | 9.8 | 17.4 | 17.4 | 0
2018-11-10 | Repeater Station | Continuous | 1 Hour | 0C | 12.8 | 19.1 | 19.1 | 0
2018-11-11 | Repeater Station | Continuous | 1 Hour | 0C | 11 | 19.3 | 19.3 | 0
2018-11-12 | Repeater Station | Continuous | 1 Hour | 0C | 12.2 | 20.1 | 20.1 | 0
2018-11-13 | Repeater Station | Continuous | 1 Hour | 0C | 13.5 | 21.4 | 21.4 | 0
2018-11-14 | Repeater Station | Continuous | 1 Hour | 0C | 15.7 | 21.2 | 21.2 | 0
2018-11-15 | Repeater Station | Continuous | 1 Hour | 0C | 16.4 | 22.1 | 22.1 | 2.6
2018-11-16 | Repeater Station | Continuous | 1 Hour | 0C | 14.1 | 16.9 | 16.9 | 1.2
2018-11-17 | Repeater Station | Continuous | 1 Hour | 0C | 15.8 | 19 | 19 | 0
2018-11-18 | Repeater Station | Continuous | 1 Hour | 0C | 14.1 | 18.3 | 18.3 | 0
2018-11-19 | Repeater Station | Continuous | 1 Hour | 0C | 12 | 19.8 | 19.8 | 0
2018-11-20 | Repeater Station | Continuous | 1 Hour | 0C | 14.2 | 23 | 23 | 0
2018-11-21 | Repeater Station | Continuous | 1 Hour | 0C | 20.7 | 23.9 | 23.9 | 0
2018-11-22 | Repeater Station | Continuous | 1 Hour | 0C | 19.4 | 22.7 | 22.7 | 0
2018-11-23 | Repeater Station | Continuous | 1 Hour | 0C | 15.4 | 19.4 | 19.4 | 0
2018-11-24 | Repeater Station | Continuous | 1 Hour | 0C | 13.8 | 20.8 | 20.8 | 0
2018-11-25 | Repeater Station | Continuous | 1 Hour | 0C | 15.3 | 22.2 | 22.2 | 0
2018-11-26 | Repeater Station | Continuous | 1 Hour | 0C | 11.7 | 19.6 | 19.6 | 0
2018-11-27 | Repeater Station | Continuous | 1 Hour | 0C | 13.2 | 20.6 | 20.6 | 0.6
2018-11-28 | Repeater Station | Continuous | 1 Hour | 0C | 14.9 | 17.9 | 17.9 | 59.4
2018-11-29 | Repeater Station | Continuous | 1 Hour | 0C | 15.1 | 19 | 19 | 0
2018-11-30 | Repeater Station | Continuous | 1 Hour | 0C | 14.6 | 20.3 | 20.3 | 0
2018-12-01 | Repeater Station | Continuous | 1 Hour | 0C | 14.7 | 22.9 | 33.2 | 0
2018-12-02 | Repeater Station | Continuous | 1 Hour | 0C | 17 | 25.9 | 36.2 | 0
2018-12-03 | Repeater Station | Continuous | 1 Hour | 0C | 15.8 | 23.2 | 30.6 | 0
2018-12-04 | Repeater Station | Continuous | 1 Hour | 0C | 18.1 | 22.6 | 28.2 | 0
2018-12-05 | Repeater Station | Continuous | 1 Hour | 0C | 17.2 | 19.3 | 22.6 | 0
2018-12-06 | Repeater Station | Continuous | 1 Hour | 0C | 15.9 | 20.9 | 27.1 | 0
2018-12-07 | Repeater Station | Continuous | 1 Hour | 0C | 14 | 20.5 | 27.4 | 0.2
2018-12-08 | Repeater Station | Continuous | 1 Hour | 0C | 13.9 | 21.7 | 30.3 | 0
2018-12-09 | Repeater Station | Continuous | 1 Hour | 0C | 14.6 | 23.6 | 32.8 | 0
2018-12-10 | Repeater Station | Continuous | 1 Hour | 0C | 16.6 | 21.9 | 28.9 | 0
2018-12-11 | Repeater Station | Continuous | 1 Hour | 0C | 14.4 | 16 | 19.2 | 26.6
2018-12-12 | Repeater Station | Continuous | 1 Hour | 0C | 13.5 | 16.6 | 20.3 | 0.4
2018-12-13 | Repeater Station | Continuous | 1 Hour | 0C | 14.9 | 20.4 | 29.6 | 8.8
2018-12-14 | Repeater Station | Continuous | 1 Hour | 0C | 20 | 22.3 | 25.5 | 7.8
2018-12-15 | Repeater Station | Continuous | 1 Hour | 0C | 20.2 | 23.1 | 30.3 | 6.2
2018-12-16 | Repeater Station | Continuous | 1 Hour | 0C | 19.8 | 24.2 | 33.8 | 14.4
2018-12-17 | Repeater Station | Continuous | 1 Hour | 0C | 20.7 | 26 | 33.2 | 0
2018-12-18 | Repeater Station | Continuous | 1 Hour | 0C | 20.9 | 24.3 | 29.3 | 0
2018-12-19 | Repeater Station | Continuous | 1 Hour | 0C | 21.5 | 24.1 | 29.6 | 11.8
2018-12-20 | Repeater Station | Continuous | 1 Hour | 0C | 20.6 | 26.6 | 37.1 | 0.8
2018-12-21 | Repeater Station | Continuous | 1 Hour | 0C | 19.2 | 23.6 | 35.2 | 0.2
2018-12-22 | Repeater Station | Continuous | 1 Hour | 0C | 16.2 | 19 | 23.8 | 0
2018-12-23 | Repeater Station | Continuous | 1 Hour | 0C | 14.8 | 18.4 | 23.6 | 0
2018-12-24 | Repeater Station | Continuous | 1 Hour | 0C | 12.9 | 19.7 | 27 | 0
2018-12-25 | Repeater Station | Continuous | 1 Hour | 0C | 15.2 | 23.7 | 32.1 | 0
2018-12-26 | Repeater Station | Continuous | 1 Hour | 0C | 18 | 26.1 | 33.9 | 0
2018-12-27 | Repeater Station | Continuous | 1 Hour | 0C | 17.6 | 27.4 | 36.6 | 0
2018-12-28 | Repeater Station | Continuous | 1 Hour | 0C | 19.8 | 29.2 | 37.8 | 0
2018-12-29 | Repeater Station | Continuous | 1 Hour | 0C | 19.1 | 28.9 | 38.1 | 0
2018-12-30 | Repeater Station | Continuous | 1 Hour | 0C | 23.1 | 30.4 | 37.5 | 0
2018-12-31 | Repeater Station | Continuous | 1 Hour | 0C | 19.8 | 28.2 | 37.6 | 3.8
2019-01-01 | Repeater Station | Continuous | 1 Hour | 0C | 19.7 | 27 | 34.9 | 0.4
2019-01-02 | Repeater Station | Continuous | 1 Hour | 0C | 20.8 | 28.3 | 36.2 | 0
2019-01-03 | Repeater Station | Continuous | 1 Hour | 0C | 20 | 25.7 | 32.4 | 0
2019-01-04 | Repeater Station | Continuous | 1 Hour | 0C | 19 | 28.2 | 37.8 | 0
2019-01-05 | Repeater Station | Continuous | 1 Hour | 0C | 20.6 | 30.5 | 38 | 0
2019-01-06 | Repeater Station | Continuous | 1 Hour | 0C | 17.2 | 19.5 | 20.7 | 2
2019-01-07 | Repeater Station | Continuous | 1 Hour | 0C | 16.7 | 19.9 | 24.6 | 3.2
2019-01-08 | Repeater Station | Continuous | 1 Hour | 0C | 19.2 | 25.7 | 34.2 | 0
2019-01-09 | Repeater Station | Continuous | 1 Hour | 0C | 19.6 | 25.5 | 35.8 | 15
2019-01-10 | Repeater Station | Continuous | 1 Hour | 0C | 20.3 | 23.4 | 29 | 4.6
2019-01-11 | Repeater Station | Continuous | 1 Hour | 0C | 20.2 | 24.5 | 31.3 | 10.4
2019-01-12 | Repeater Station | Continuous | 1 Hour | 0C | 19.5 | 26.6 | 35.2 | 0.2
2019-01-13 | Repeater Station | Continuous | 1 Hour | 0C | 20.5 | 24.8 | 30 | 0
2019-01-14 | Repeater Station | Continuous | 1 Hour | 0C | 20.3 | 25.6 | 33.3 | 0
2019-01-15 | Repeater Station | Continuous | 1 Hour | 0C | 20.4 | 29.2 | 40.7 | 3
2019-01-16 | Repeater Station | Continuous | 1 Hour | 0C | 22.2 | 30.5 | 40.5 | 0
2019-01-17 | Repeater Station | Continuous | 1 Hour | 0C | 21.7 | 30.1 | 40.3 | 0
2019-01-18 | Repeater Station | Continuous | 1 Hour | 0C | 22.2 | 31.2 | 40.7 | 0
2019-01-19 | Repeater Station | Continuous | 1 Hour | 0C | 20.9 | 30.1 | 39.3 | 0
2019-01-20 | Repeater Station | Continuous | 1 Hour | 0C | 19.8 | 22.8 | 27.5 | 0.6
2019-01-21 | Repeater Station | Continuous | 1 Hour | 0C | 20.9 | 23.8 | 28.5 | 21.8
2019-01-22 | Repeater Station | Continuous | 1 Hour | 0C | 20.2 | 27 | 35.1 | 0
2019-01-23 | Repeater Station | Continuous | 1 Hour | 0C | 21.6 | 27.6 | 37.1 | 5.2
2019-01-24 | Repeater Station | Continuous | 1 Hour | 0C | 21 | 25.4 | 31.5 | 0
2019-01-25 | Repeater Station | Continuous | 1 Hour | 0C | 22.7 | 28.8 | 38 | 0
2019-01-26 | Repeater Station | Continuous | 1 Hour | 0C | 25.8 | 33.2 | 41.3 | 0
2019-01-27 | Repeater Station | Continuous | 1 Hour | 0C | 23.4 | 30.8 | 41.4 | 0
2019-01-28 | Repeater Station | Continuous | 1 Hour | 0C | 22.5 | 26.7 | 32.3 | 0
2019-01-29 | Repeater Station | Continuous | 1 Hour | 0C | 21.3 | 29 | 37.9 | 0
2019-01-30 | Repeater Station | Continuous | 1 Hour | 0C | 23.8 | 30 | 36.5 | 0
2019-01-31 | Repeater Station | Continuous | 1 Hour | 0C | 22.2 | 30.2 | 35.1 | 0
2019-02-01 | Repeater Station | Continuous | 1 Hour | 0C | 17.7 | 20.1 | 23.6 | 0.8
2019-02-02 | Repeater Station | Continuous | 1 Hour | 0C | 18.1 | 22.7 | 28.7 | 5.4
2019-02-03 | Repeater Station | Continuous | 1 Hour | 0C | 19.9 | 25.8 | 33.8 | 0
2019-02-04 | Repeater Station | Continuous | 1 Hour | 0C | 20.8 | 28 | 37.3 | 0
2019-02-05 | Repeater Station | Continuous | 1 Hour | 0C | 21.7 | 26.6 | 34.4 | 0
2019-02-06 | Repeater Station | Continuous | 1 Hour | 0C | 20.1 | 25.8 | 33 | 0
2019-02-07 | Repeater Station | Continuous | 1 Hour | 0C | 19.2 | 26.1 | 33.5 | 0
2019-02-08 | Repeater Station | Continuous | 1 Hour | 0C | 19.4 | 25.5 | 34.4 | 17.4
2019-02-09 | Repeater Station | Continuous | 1 Hour | 0C | 19.6 | 25.4 | 33.9 | 1.6
2019-02-10 | Repeater Station | Continuous | 1 Hour | 0C | 18 | 22.6 | 29.1 | 0
2019-02-11 | Repeater Station | Continuous | 1 Hour | 0C | 15.8 | 24.7 | 34.6 | 0
2019-02-12 | Repeater Station | Continuous | 1 Hour | 0C | 19 | 28.4 | 36.6 | 0
2019-02-13 | Repeater Station | Continuous | 1 Hour | 0C | 19.7 | 24.1 | 29.1 | 0
2019-02-14 | Repeater Station | Continuous | 1 Hour | 0C | 18.5 | 21.3 | 25.3 | 0
2019-02-15 | Repeater Station | Continuous | 1 Hour | 0C | 16 | 21.4 | 28.1 | 0
2019-02-16 | Repeater Station | Continuous | 1 Hour | 0C | 15.8 | 22.3 | 29.5 | 0
2019-02-17 | Repeater Station | Continuous | 1 Hour | 0C | 16.6 | 24.7 | 33.9 | 0
2019-02-18 | Repeater Station | Continuous | 1 Hour | 0C | 17.9 | 28 | 38 | 0
2019-02-19 | Repeater Station | Continuous | 1 Hour | 0C | 22.5 | 28 | 39.7 | 0
2019-02-20 | Repeater Station | Continuous | 1 Hour | 0C | 19.7 | 23.2 | 28.6 | 0
2019-02-21 | Repeater Station | Continuous | 1 Hour | 0C | 19.9 | 21.8 | 24.6 | 0.6
2019-02-22 | Repeater Station | Continuous | 1 Hour | 0C | 18.2 | 20.4 | 24.9 | 0.8
2019-02-23 | Repeater Station | Continuous | 1 Hour | 0C | 16.6 | 19.2 | 25.1 | 3.6
2019-02-24 | Repeater Station | Continuous | 1 Hour | 0C | 15.5 | 19.1 | 24.2 | 1.4
2019-02-25 | Repeater Station | Continuous | 1 Hour | 0C | 15.4 | 20 | 25.9 | 0
2019-02-26 | Repeater Station | Continuous | 1 Hour | 0C | 14.8 | 21.8 | 29.6 | 0
2019-02-27 | Repeater Station | Continuous | 1 Hour | 0C | 16.4 | 22.4 | 28.8 | 0
2019-02-28 | Repeater Station | Continuous | 1 Hour | 0C | 16.8 | 22.7 | 29 | 0
2019-03-01 | Repeater Station | Continuous | 1 Hour | 0C | 17.8 | 23.3 | 30.2 | 0
2019-03-02 | Repeater Station | Continuous | 1 Hour | 0C | 17.7 | 22.8 | 30.1 | 0
2019-03-03 | Repeater Station | Continuous | 1 Hour | 0C | 17.3 | 23.3 | 31.1 | 0
2019-03-04 | Repeater Station | Continuous | 1 Hour | 0C | 18 | 24.9 | 33.2 | 0
2019-03-05 | Repeater Station | Continuous | 1 Hour | 0C | 17.6 | 26.2 | 35.6 | 0
2019-03-06 | Repeater Station | Continuous | 1 Hour | 0C | 21.6 | 27.5 | 35.3 | 4.2
2019-03-07 | Repeater Station | Continuous | 1 Hour | 0C | 17.6 | 18.8 | 21.5 | 0
2019-03-08 | Repeater Station | Continuous | 1 Hour | 0C | 15.4 | 23.3 | 32.4 | 0
2019-03-09 | Repeater Station | Continuous | 1 Hour | 0C | 20.4 | 24.1 | 33.8 | 18.8
2019-03-10 | Repeater Station | Continuous | 1 Hour | 0C | 20 | 25.2 | 32.9 | 0
2019-03-11 | Repeater Station | Continuous | 1 Hour | 0C | 21.2 | 26.8 | 33.7 | 0
2019-03-12 | Repeater Station | Continuous | 1 Hour | 0C | 21 | 26.5 | 34.7 | 0
2019-03-13 | Repeater Station | Continuous | 1 Hour | 0C | 20.2 | 22.4 | 26.6 | 0
2019-03-14 | Repeater Station | Continuous | 1 Hour | 0C | 18.6 | 24.3 | 32.2 | 0
2019-03-15 | Repeater Station | Continuous | 1 Hour | 0C | 18.5 | 21.1 | 26.1 | 0
2019-03-16 | Repeater Station | Continuous | 1 Hour | 0C | 17.7 | 18.7 | 21.2 | 38.2
2019-03-17 | Repeater Station | Continuous | 1 Hour | 0C | 17.5 | 18.5 | 20.8 | 12.8
2019-03-18 | Repeater Station | Continuous | 1 Hour | 0C | 17.1 | 19.6 | 24.6 | 7.2
2019-03-19 | Repeater Station | Continuous | 1 Hour | 0C | 17.9 | 20.2 | 24.7 | 0
2019-03-20 | Repeater Station | Continuous | 1 Hour | 0C | 18.5 | 21.8 | 27.4 | 0
2019-03-21 | Repeater Station | Continuous | 1 Hour | 0C | 18.9 | 22.2 | 27.7 | 0
2019-03-22 | Repeater Station | Continuous | 1 Hour | 0C | 16.9 | 21.2 | 27.7 | 6.6
2019-03-23 | Repeater Station | Continuous | 1 Hour | 0C | 15.8 | 22.1 | 31.3 | 6.8
2019-03-24 | Repeater Station | Continuous | 1 Hour | 0C | 18.8 | 24.7 | 33.9 | 0
2019-03-25 | Repeater Station | Continuous | 1 Hour | 0C | 21.1 | 23.3 | 25.7 | 1.6
2019-03-26 | Repeater Station | Continuous | 1 Hour | 0C | 17.2 | 21.8 | 25.8 | 0
2019-03-27 | Repeater Station | Continuous | 1 Hour | 0C | 15.2 | 19.5 | 24.9 | 0.6
2019-03-28 | Repeater Station | Continuous | 1 Hour | 0C | 14.5 | 20 | 26.3 | 0
2019-03-29 | Repeater Station | Continuous | 1 Hour | 0C | 14.7 | 21.1 | 27.4 | 0
2019-03-30 | Repeater Station | Continuous | 1 Hour | 0C | 13 | 18.3 | 24.1 | 79.4
2019-03-31 | Repeater Station | Continuous | 1 Hour | 0C | 11.3 | 15.3 | 20.6 | 0
2019-04-01 | Repeater Station | Continuous | 1 Hour | 0C | 10.9 | 16.4 | 22.1 | 2.8
2019-04-02 | Repeater Station | Continuous | 1 Hour | 0C | 13.6 | 17.4 | 21.7 | 0.2
2019-04-03 | Repeater Station | Continuous | 1 Hour | 0C | 13.2 | 18.7 | 24.7 | 0
2019-04-04 | Repeater Station | Continuous | 1 Hour | 0C | 14.1 | 18.8 | 23.6 | 0
2019-04-05 | Repeater Station | Continuous | 1 Hour | 0C | 16.4 | 18.5 | 21.5 | 0
2019-04-06 | Repeater Station | Continuous | 1 Hour | 0C | 16.5 | 22.5 | 28.1 | 0
2019-04-07 | Repeater Station | Continuous | 1 Hour | 0C | 18.8 | 24.9 | 31.2 | 0
2019-04-08 | Repeater Station | Continuous | 1 Hour | 0C | 19.4 | 25.9 | 31.5 | 0
2019-04-09 | Repeater Station | Continuous | 1 Hour | 0C | 13.2 | 21.9 | 30.9 | 0
2019-04-10 | Repeater Station | Continuous | 1 Hour | 0C | 11.9 | 15.6 | 20.6 | 0
2019-04-11 | Repeater Station | Continuous | 1 Hour | 0C | 12.7 | 18.5 | 22.1 | 0
2019-04-12 | Repeater Station | Continuous | 1 Hour | 0C | 12.6 | 17.9 | 24.6 | 0
2019-04-13 | Repeater Station | Continuous | 1 Hour | 0C | 12.9 | 18.3 | 27 | 0
2019-04-14 | Repeater Station | Continuous | 1 Hour | 0C | 12.4 | 16.8 | 24.1 | 0
2019-04-15 | Repeater Station | Continuous | 1 Hour | 0C | 15 | 15.3 | 15.9 | 0
2019-04-16 | Repeater Station | Continuous | 1 Hour | 0C | 14 | 17.9 | 23.3 | 6
2019-04-17 | Repeater Station | Continuous | 1 Hour | 0C | 13.6 | 18.5 | 24.5 | 0
2019-04-18 | Repeater Station | Continuous | 1 Hour | 0C | 14.3 | 19.7 | 25.3 | 0.2
2019-04-19 | Repeater Station | Continuous | 1 Hour | 0C | 17.1 | 19.8 | 24.7 | 0
2019-04-20 | Repeater Station | Continuous | 1 Hour | 0C | 16.4 | 19.8 | 25.6 | 0
2019-04-21 | Repeater Station | Continuous | 1 Hour | 0C | 16 | 20 | 25.5 | 0
2019-04-22 | Repeater Station | Continuous | 1 Hour | 0C | 14.1 | 19.6 | 25 | 0
2019-04-23 | Repeater Station | Continuous | 1 Hour | 0C | 15 | 19.7 | 26.1 | 0.2
2019-04-24 | Repeater Station | Continuous | 1 Hour | 0C | 14.3 | 19.4 | 25.9 | 0
2019-04-25 | Repeater Station | Continuous | 1 Hour | 0C | 15.1 | 21.3 | 28 | 0
2019-04-26 | Repeater Station | Continuous | 1 Hour | 0C | 13.7 | 21.3 | 27.8 | 0
2019-04-27 | Repeater Station | Continuous | 1 Hour | 0C | 10.8 | 16 | 19.7 | 0
2019-04-28 | Repeater Station | Continuous | 1 Hour | 0C | 7.2 | 16 | 25.8 | 0
2019-04-29 | Repeater Station | Continuous | 1 Hour | 0C | 12.4 | 13.2 | 14.3 | 0
2019-04-30 | Repeater Station | Continuous | 1 Hour | 0C | 12.9 | 17.4 | 21.8 | 0
2019-05-01 | Repeater Station | Continuous | 1 Hour | 0C | 13.4 | 18.1 | 23.5 | 0
2019-05-02 | Repeater Station | Continuous | 1 Hour | 0C | 16.6 | 19.8 | 23.6 | 0
2019-05-03 | Repeater Station | Continuous | 1 Hour | 0C | 16.7 | 19 | 24.5 | 8.6
2019-05-04 | Repeater Station | Continuous | 1 Hour | 0C | 15.4 | 17.6 | 20.6 | 9
2019-05-05 | Repeater Station | Continuous | 1 Hour | 0C | 11.6 | 15.1 | 18.8 | 0
2019-05-06 | Repeater Station | Continuous | 1 Hour | 0C | 10.4 | 14.9 | 19.8 | 0
2019-05-07 | Repeater Station | Continuous | 1 Hour | 0C | 9.8 | 15.7 | 21.1 | 0
2019-05-08 | Repeater Station | Continuous | 1 Hour | 0C | 12 | 15.8 | 19.9 | 0
2019-05-09 | Repeater Station | Continuous | 1 Hour | 0C | 8 | 13.7 | 20.1 | 0
2019-05-10 | Repeater Station | Continuous | 1 Hour | 0C | 7.2 | 11.9 | 16.9 | 1.4
2019-05-11 | Repeater Station | Continuous | 1 Hour | 0C | 9.8 | 13.3 | 19.5 | 0
2019-05-12 | Repeater Station | Continuous | 1 Hour | 0C | 7 | 13.2 | 20.1 | 0
2019-05-13 | Repeater Station | Continuous | 1 Hour | 0C | 9.8 | 15.3 | 21.3 | 0
2019-05-14 | Repeater Station | Continuous | 1 Hour | 0C | 13.9 | 17.7 | 23.6 | 0
2019-05-15 | Repeater Station | Continuous | 1 Hour | 0C | 11.9 | 17.4 | 22.5 | 0
2019-05-16 | Repeater Station | Continuous | 1 Hour | 0C | 6.8 | 14.6 | 23.2 | 0
2019-05-17 | Repeater Station | Continuous | 1 Hour | 0C | 8.7 | 14.7 | 24.2 | 0
2019-05-18 | Repeater Station | Continuous | 1 Hour | 0C | 11.4 | 16.4 | 21.9 | 0
2019-05-19 | Repeater Station | Continuous | 1 Hour | 0C | 10.7 | 15.9 | 21.9 | 0
2019-05-20 | Repeater Station | Continuous | 1 Hour | 0C | 11.4 | 16.4 | 22.5 | 0
2019-05-21 | Repeater Station | Continuous | 1 Hour | 0C | 11.6 | 17.9 | 25 | 0
2019-05-22 | Repeater Station | Continuous | 1 Hour | 0C | 12.7 | 18.3 | 25.2 | 0
2019-05-23 | Repeater Station | Continuous | 1 Hour | 0C | 13.2 | 17.2 | 22.7 | 0
2019-05-24 | Repeater Station | Continuous | 1 Hour | 0C | 11.2 | 17.1 | 23.7 | 0
2019-05-25 | Repeater Station | Continuous | 1 Hour | 0C | 10.6 | 16.8 | 24 | 0
2019-05-26 | Repeater Station | Continuous | 1 Hour | 0C | 11 | 16.8 | 22.3 | 0
2019-05-27 | Repeater Station | Continuous | 1 Hour | 0C | 9 | 13 | 17.8 | 0.4
2019-05-28 | Repeater Station | Continuous | 1 Hour | 0C | 7.6 | 11.3 | 14.8 | 0
2019-05-29 | Repeater Station | Continuous | 1 Hour | 0C | 11.2 | 13.8 | 16.8 | 0
2019-05-30 | Repeater Station | Continuous | 1 Hour | 0C | 7.3 | 10.5 | 14.9 | 0
2019-05-31 | Repeater Station | Continuous | 1 Hour | 0C | 5.5 | 10.4 | 16.5 | 0
2019-06-01 | Repeater Station | Continuous | 1 Hour | 0C | 5.6 | 11.5 | 17.7 | 0.8
2019-06-02 | Repeater Station | Continuous | 1 Hour | 0C | 11.7 | 14 | 17 | 0.2
2019-06-03 | Repeater Station | Continuous | 1 Hour | 0C | 7.7 | 11.6 | 14.6 | 1.4
2019-06-04 | Repeater Station | Continuous | 1 Hour | 0C | 6.4 | 10.2 | 14 | 0.8
2019-06-05 | Repeater Station | Continuous | 1 Hour | 0C | 8.6 | 11.9 | 14.5 | 0
2019-06-06 | Repeater Station | Continuous | 1 Hour | 0C | 6.1 | 11.5 | 18.3 | 0
2019-06-07 | Repeater Station | Continuous | 1 Hour | 0C | 6.9 | 11.8 | 16.8 | 0
2019-06-08 | Repeater Station | Continuous | 1 Hour | 0C | 9.4 | 11.8 | 13.6 | 0.2
2019-06-09 | Repeater Station | Continuous | 1 Hour | 0C | 10.9 | 14.9 | 20.2 | 0
2019-06-10 | Repeater Station | Continuous | 1 Hour | 0C | 9.1 | 14.9 | 20.6 | 0
2019-06-11 | Repeater Station | Continuous | 1 Hour | 0C | 13.1 | 17.1 | 23.7 | 0
2019-06-12 | Repeater Station | Continuous | 1 Hour | 0C | 9.6 | 15.8 | 22.3 | 0
2019-06-13 | Repeater Station | Continuous | 1 Hour | 0C | 13.4 | 17.8 | 22.9 | 0
2019-06-14 | Repeater Station | Continuous | 1 Hour | 0C | 9.6 | 13.4 | 18.2 | 0
2019-06-15 | Repeater Station | Continuous | 1 Hour | 0C | 5.3 | 11 | 17.6 | 0
2019-06-16 | Repeater Station | Continuous | 1 Hour | 0C | 5.7 | 10.5 | 14.9 | 0
2019-06-17 | Repeater Station | Continuous | 1 Hour | 0C | 10.6 | 13.1 | 16.6 | 0
2019-06-18 | Repeater Station | Continuous | 1 Hour | 0C | 11.2 | 13.2 | 16.2 | 1
2019-06-19 | Repeater Station | Continuous | 1 Hour | 0C | 6.7 | 11.2 | 16.1 | 0
2019-06-20 | Repeater Station | Continuous | 1 Hour | 0C | 3 | 9.4 | 15.7 | 0
2019-06-21 | Repeater Station | Continuous | 1 Hour | 0C | 5 | 8.6 | 13.3 | 0
2019-06-22 | Repeater Station | Continuous | 1 Hour | 0C | 2.5 | 8.2 | 14.5 | 0
2019-06-23 | Repeater Station | Continuous | 1 Hour | 0C | 8.3 | 10.2 | 13.4 | 1
2019-06-24 | Repeater Station | Continuous | 1 Hour | 0C | 8.6 | 10.9 | 14 | 7
2019-06-25 | Repeater Station | Continuous | 1 Hour | 0C | 10.4 | 12.2 | 15.4 | 7.2
2019-06-26 | Repeater Station | Continuous | 1 Hour | 0C | 11.4 | 13.4 | 17.6 | 0.4
2019-06-27 | Repeater Station | Continuous | 1 Hour | 0C | 9.8 | 13.1 | 17.9 | 0
2019-06-28 | Repeater Station | Continuous | 1 Hour | 0C | 8.5 | 12.1 | 17.9 | 0.4
2019-06-29 | Repeater Station | Continuous | 1 Hour | 0C | 6.1 | 12.8 | 19.4 | 0.2
2019-06-30 | Repeater Station | Continuous | 1 Hour | 0C | 8.7 | 14.2 | 18 | 0
2019-07-01 | Repeater Station | Continuous | 1 Hour | 0C | 4.8 | 10.3 | 16.3 | 0
2019-07-02 | Repeater Station | Continuous | 1 Hour | 0C | 6.2 | 12.6 | 20.1 | 0
2019-07-03 | Repeater Station | Continuous | 1 Hour | 0C | 6.3 | 12 | 17.5 | 2.2
2019-07-04 | Repeater Station | Continuous | 1 Hour | 0C | NaN | NaN | NaN | 2.6
2019-07-05 | Repeater Station | Continuous | 1 Hour | 0C | 12.2 | 14.3 | 18.1 | 0.4
2019-07-06 | Repeater Station | Continuous | 1 Hour | 0C | 11.2 | 13.3 | 17.1 | 0.2
2019-07-07 | Repeater Station | Continuous | 1 Hour | 0C | 11 | 13.2 | 18 | 0
2019-07-08 | Repeater Station | Continuous | 1 Hour | 0C | 9.6 | 12.6 | 15.5 | 2
2019-07-09 | Repeater Station | Continuous | 1 Hour | 0C | 9.3 | 12.9 | 17.3 | 0.2
2019-07-10 | Repeater Station | Continuous | 1 Hour | 0C | 6.2 | 11 | 16 | 0
2019-07-11 | Repeater Station | Continuous | 1 Hour | 0C | 7.8 | 14 | 18.3 | 0
2019-07-12 | Repeater Station | Continuous | 1 Hour | 0C | 9.7 | 14.8 | 18.7 | 0
2019-07-13 | Repeater Station | Continuous | 1 Hour | 0C | 8.2 | 13.1 | 15.9 | 0
2019-07-14 | Repeater Station | Continuous | 1 Hour | 0C | 6.6 | 10 | 14.3 | 0
2019-07-15 | Repeater Station | Continuous | 1 Hour | 0C | 9.7 | 12.2 | 16.6 | 0
2019-07-16 | Repeater Station | Continuous | 1 Hour | 0C | 7.6 | 12.4 | 18.8 | 0
2019-07-17 | Repeater Station | Continuous | 1 Hour | 0C | 6.7 | 12.1 | 17.7 | 0
2019-07-18 | Repeater Station | Continuous | 1 Hour | 0C | 10.1 | 12.9 | 17.3 | 0
2019-07-19 | Repeater Station | Continuous | 1 Hour | 0C | 7.6 | 11.7 | 17.7 | 0
2019-07-20 | Repeater Station | Continuous | 1 Hour | 0C | 4.5 | 11.5 | 20.4 | 0
2019-07-21 | Repeater Station | Continuous | 1 Hour | 0C | 7.1 | 14.5 | 21.5 | 0
2019-07-22 | Repeater Station | Continuous | 1 Hour | 0C | 9.7 | 15.2 | 21.8 | 0
2019-07-23 | Repeater Station | Continuous | 1 Hour | 0C | 9.1 | 16 | 22.2 | 0
2019-07-24 | Repeater Station | Continuous | 1 Hour | 0C | 11.7 | 16 | 20.5 | 0
2019-07-25 | Repeater Station | Continuous | 1 Hour | 0C | 6.7 | 12.2 | 18.4 | 0
2019-07-26 | Repeater Station | Continuous | 1 Hour | 0C | 6.1 | 13.3 | 20 | 0
2019-07-27 | Repeater Station | Continuous | 1 Hour | 0C | 8.5 | 13.9 | 19.7 | 0
2019-07-28 | Repeater Station | Continuous | 1 Hour | 0C | 7.6 | 13 | 19.2 | 0
2019-07-29 | Repeater Station | Continuous | 1 Hour | 0C | 6.4 | 13.5 | 20.8 | 1
2019-07-30 | Repeater Station | Continuous | 1 Hour | 0C | 10.1 | 12.7 | 16.8 | 0.4
2019-07-31 | Repeater Station | Continuous | 1 Hour | 0C | 9.6 | 12.3 | 16.1 | 0
2019-08-01 | Repeater Station | Continuous | 1 Hour | 0C | 9.1 | 13.3 | 18.6 | 0
2019-08-02 | Repeater Station | Continuous | 1 Hour | 0C | 7.4 | 12 | 18.2 | 0
2019-08-03 | Repeater Station | Continuous | 1 Hour | 0C | 7.4 | 14 | 21.7 | 0.2
2019-08-04 | Repeater Station | Continuous | 1 Hour | 0C | 6 | 12.4 | 19.4 | 0
2019-08-05 | Repeater Station | Continuous | 1 Hour | 0C | 7.8 | 13.8 | 21.5 | 0
2019-08-06 | Repeater Station | Continuous | 1 Hour | 0C | 6.9 | 14.4 | 22.3 | 0
2019-08-07 | Repeater Station | Continuous | 1 Hour | 0C | 6.6 | 14.5 | 22.6 | 0
2019-08-08 | Repeater Station | Continuous | 1 Hour | 0C | 8.8 | 15.2 | 21.7 | 0
2019-08-09 | Repeater Station | Continuous | 1 Hour | 0C | 10.5 | 13.3 | 16.2 | 0
2019-08-10 | Repeater Station | Continuous | 1 Hour | 0C | 6.6 | 9.4 | 12.6 | 0.4
2019-08-11 | Repeater Station | Continuous | 1 Hour | 0C | 5.5 | 8.1 | 12.3 | 2.2
2019-08-12 | Repeater Station | Continuous | 1 Hour | 0C | 9.3 | 14.1 | 18.2 | 0
2019-08-13 | Repeater Station | Continuous | 1 Hour | 0C | 5.4 | 11.8 | 18.8 | 0
2019-08-14 | Repeater Station | Continuous | 1 Hour | 0C | 3.9 | 11.6 | 19.7 | 0
2019-08-15 | Repeater Station | Continuous | 1 Hour | 0C | 5.1 | 13.1 | 21.1 | 0
2019-08-16 | Repeater Station | Continuous | 1 Hour | 0C | 6.7 | 15.4 | 24.3 | 0
2019-08-17 | Repeater Station | Continuous | 1 Hour | 0C | 10.4 | 15.7 | 22 | 0
2019-08-18 | Repeater Station | Continuous | 1 Hour | 0C | 7.2 | 15.6 | 24.4 | 0
2019-08-19 | Repeater Station | Continuous | 1 Hour | 0C | 8.8 | 13.7 | 18.8 | 0.2
2019-08-20 | Repeater Station | Continuous | 1 Hour | 0C | 7.2 | 12.6 | 19.8 | 0
2019-08-21 | Repeater Station | Continuous | 1 Hour | 0C | 10.9 | 14.8 | 19.3 | 0
2019-08-22 | Repeater Station | Continuous | 1 Hour | 0C | 10.9 | 15.3 | 20.4 | 0
2019-08-23 | Repeater Station | Continuous | 1 Hour | 0C | 7.9 | 12.8 | 18.6 | 0
2019-08-24 | Repeater Station | Continuous | 1 Hour | 0C | 6.5 | 15.9 | 23.6 | 0
2019-08-25 | Repeater Station | Continuous | 1 Hour | 0C | 12.9 | 18.2 | 24.9 | 0
2019-08-26 | Repeater Station | Continuous | 1 Hour | 0C | 12.9 | 15.5 | 20.8 | 0
2019-08-27 | Repeater Station | Continuous | 1 Hour | 0C | 11.9 | 15.2 | 20.7 | 0
2019-08-28 | Repeater Station | Continuous | 1 Hour | 0C | 12 | 16.1 | 22.1 | 0
2019-08-29 | Repeater Station | Continuous | 1 Hour | 0C | 8.6 | 12.7 | 18.3 | 0
2019-08-30 | Repeater Station | Continuous | 1 Hour | 0C | 9.9 | 11.2 | 14 | 20.6
2019-08-31 | Repeater Station | Continuous | 1 Hour | 0C | 10 | 13 | 16.3 | 6.2
2019-09-01 | Repeater Station | Continuous | 1 Hour | 0C | 11.2 | 16.1 | 22 | 0
2019-09-02 | Repeater Station | Continuous | 1 Hour | 0C | 10.6 | 16.3 | 24.2 | 0
2019-09-03 | Repeater Station | Continuous | 1 Hour | 0C | 10.4 | 17.7 | 27.1 | 0
2019-09-04 | Repeater Station | Continuous | 1 Hour | 0C | 10.6 | 20.5 | 30.3 | 0
2019-09-05 | Repeater Station | Continuous | 1 Hour | 0C | 13.5 | 18.6 | 26.9 | 0
2019-09-06 | Repeater Station | Continuous | 1 Hour | 0C | 13.4 | 20.1 | 31.5 | 0
2019-09-07 | Repeater Station | Continuous | 1 Hour | 0C | 10.8 | 13.5 | 17 | 0
2019-09-08 | Repeater Station | Continuous | 1 Hour | 0C | 12 | 14.6 | 19.1 | 0
2019-09-09 | Repeater Station | Continuous | 1 Hour | 0C | 9.6 | 13.1 | 16.6 | 0
2019-09-10 | Repeater Station | Continuous | 1 Hour | 0C | 9.4 | 12.5 | 17.3 | 0
2019-09-11 | Repeater Station | Continuous | 1 Hour | 0C | 8.5 | 14.1 | 21 | 0
2019-09-12 | Repeater Station | Continuous | 1 Hour | 0C | 8 | 17.9 | 26.3 | 0
2019-09-13 | Repeater Station | Continuous | 1 Hour | 0C | 12.6 | 18.2 | 24.5 | 0
2019-09-14 | Repeater Station | Continuous | 1 Hour | 0C | 11.2 | 16.5 | 24 | 0
2019-09-15 | Repeater Station | Continuous | 1 Hour | 0C | 9.4 | 18.4 | 27.9 | 0
2019-09-16 | Repeater Station | Continuous | 1 Hour | 0C | 13.2 | 20.8 | 29.5 | 1.2
2019-09-17 | Repeater Station | Continuous | 1 Hour | 0C | 9.2 | 11.6 | 15.1 | 17
2019-09-18 | Repeater Station | Continuous | 1 Hour | 0C | 11.2 | 13.8 | 17.6 | 22
2019-09-19 | Repeater Station | Continuous | 1 Hour | 0C | 14 | 17.2 | 23.4 | 0
2019-09-20 | Repeater Station | Continuous | 1 Hour | 0C | 13.4 | 18.2 | 24.7 | 0
2019-09-21 | Repeater Station | Continuous | 1 Hour | 0C | 13.8 | 20 | 27.5 | 0
2019-09-22 | Repeater Station | Continuous | 1 Hour | 0C | 15.4 | 20.2 | 24.5 | 0
2019-09-23 | Repeater Station | Continuous | 1 Hour | 0C | 12.4 | 17.1 | 22.1 | 0
2019-09-24 | Repeater Station | Continuous | 1 Hour | 0C | 8.6 | 15.1 | 21.8 | 0
2019-09-25 | Repeater Station | Continuous | 1 Hour | 0C | 9.4 | 15 | 21.4 | 0
2019-09-26 | Repeater Station | Continuous | 1 Hour | 0C | 10.7 | 16.6 | 24.4 | 0
2019-09-27 | Repeater Station | Continuous | 1 Hour | 0C | 13.2 | 19.7 | 26.7 | 0
2019-09-28 | Repeater Station | Continuous | 1 Hour | 0C | 12.6 | 18.4 | 26.9 | 0
2019-09-29 | Repeater Station | Continuous | 1 Hour | 0C | 10.2 | 16.6 | 25.2 | 0
2019-09-30 | Repeater Station | Continuous | 1 Hour | 0C | 12.3 | 15.8 | 21.2 | 0
2019-10-01 | Repeater Station | Continuous | 1 Hour | 0C | 12.1 | 16.4 | 22.7 | 0
2019-10-02 | Repeater Station | Continuous | 1 Hour | 0C | 5.8 | 17.2 | 28.3 | 0
2019-10-03 | Repeater Station | Continuous | 1 Hour | 0C | 20.2 | 25.8 | 29.9 | 0
2019-10-04 | Repeater Station | Continuous | 1 Hour | 0C | 17.6 | 23.7 | 32.8 | 0
2019-10-05 | Repeater Station | Continuous | 1 Hour | 0C | 13.5 | 17.3 | 21.4 | 0.2
2019-10-06 | Repeater Station | Continuous | 1 Hour | 0C | 12.5 | 20.7 | 31.7 | 0
2019-10-07 | Repeater Station | Continuous | 1 Hour | 0C | 16.9 | 25.1 | 36.7 | 0
2019-10-08 | Repeater Station | Continuous | 1 Hour | 0C | 13.6 | 18.7 | 25.1 | 0
2019-10-09 | Repeater Station | Continuous | 1 Hour | 0C | 9.8 | 14.7 | 20.7 | 0.4
2019-10-10 | Repeater Station | Continuous | 1 Hour | 0C | 10.8 | 15.1 | 20.9 | 0
2019-10-11 | Repeater Station | Continuous | 1 Hour | 0C | 11.3 | 14.8 | 20.6 | 0.4
2019-10-12 | Repeater Station | Continuous | 1 Hour | 0C | 11.2 | 12.8 | 15 | 0.4
2019-10-13 | Repeater Station | Continuous | 1 Hour | 0C | 10 | 14.8 | 20.3 | 0.2
2019-10-14 | Repeater Station | Continuous | 1 Hour | 0C | 9.8 | 17.7 | 27.7 | 0
2019-10-15 | Repeater Station | Continuous | 1 Hour | 0C | 13.5 | 21.7 | 32.2 | 0
2019-10-16 | Repeater Station | Continuous | 1 Hour | 0C | 16.3 | 22.7 | 33.2 | 0
2019-10-17 | Repeater Station | Continuous | 1 Hour | 0C | 15.8 | 21.3 | 30.1 | 0
2019-10-18 | Repeater Station | Continuous | 1 Hour | 0C | 13.3 | 19.8 | 26.8 | 0
2019-10-19 | Repeater Station | Continuous | 1 Hour | 0C | 12.5 | 21.9 | 29.3 | 0
2019-10-20 | Repeater Station | Continuous | 1 Hour | 0C | 13.6 | 17.8 | 23.5 | 0
2019-10-21 | Repeater Station | Continuous | 1 Hour | 0C | 10.9 | 17.7 | 25.3 | 0
2019-10-22 | Repeater Station | Continuous | 1 Hour | 0C | 12.1 | 19.7 | 28.5 | 0
2019-10-23 | Repeater Station | Continuous | 1 Hour | 0C | 15.1 | 22.8 | 31.8 | 0
2019-10-24 | Repeater Station | Continuous | 1 Hour | 0C | 16.7 | 25.6 | 35.5 | 0
2019-10-25 | Repeater Station | Continuous | 1 Hour | 0C | 19.9 | 27.7 | 34.8 | 0
2019-10-26 | Repeater Station | Continuous | 1 Hour | 0C | 19.9 | 27.4 | 31.6 | 0
2019-10-27 | Repeater Station | Continuous | 1 Hour | 0C | 15.4 | 20.2 | 27 | 0
2019-10-28 | Repeater Station | Continuous | 1 Hour | 0C | 13 | 18.6 | 25.6 | 0
2019-10-29 | Repeater Station | Continuous | 1 Hour | 0C | 13.7 | 20.7 | 29.5 | 0
2019-10-30 | Repeater Station | Continuous | 1 Hour | 0C | 16.6 | 24 | 31.9 | 0
2019-10-31 | Repeater Station | Continuous | 1 Hour | 0C | 17.4 | 25.2 | 32.9 | 0
2019-11-01 | Repeater Station | Continuous | 1 Hour | 0C | 15.2 | 23.5 | 33.2 | 0
2019-11-02 | Repeater Station | Continuous | 1 Hour | 0C | 17.1 | 25.2 | 33.3 | 0
2019-11-03 | Repeater Station | Continuous | 1 Hour | 0C | 19.1 | 24.1 | 31.6 | 13.2
2019-11-04 | Repeater Station | Continuous | 1 Hour | 0C | 17.7 | 21.9 | 27.2 | 2
2019-11-05 | Repeater Station | Continuous | 1 Hour | 0C | 14.1 | 16.7 | 21.4 | 2.6
2019-11-06 | Repeater Station | Continuous | 1 Hour | 0C | 10.7 | 19.9 | 27.9 | 0
2019-11-07 | Repeater Station | Continuous | 1 Hour | 0C | 19.5 | 25.5 | 31.8 | 0
2019-11-08 | Repeater Station | Continuous | 1 Hour | 0C | 18.5 | 24.3 | 31.4 | 0.2
2019-11-09 | Repeater Station | Continuous | 1 Hour | 0C | 13.5 | 17.9 | 22.6 | 0
2019-11-10 | Repeater Station | Continuous | 1 Hour | 0C | 14.3 | 19.5 | 28.6 | 0
2019-11-11 | Repeater Station | Continuous | 1 Hour | 0C | 13.6 | 21.3 | 28.8 | 0
2019-11-12 | Repeater Station | Continuous | 1 Hour | 0C | 16.6 | 27.2 | 35.7 | 0
2019-11-13 | Repeater Station | Continuous | 1 Hour | 0C | 14.9 | 21 | 27 | 0
2019-11-14 | Repeater Station | Continuous | 1 Hour | 0C | 14.4 | 22.1 | 29.5 | 0
2019-11-15 | Repeater Station | Continuous | 1 Hour | 0C | 18.2 | 25.7 | 32.4 | 0
2019-11-16 | Repeater Station | Continuous | 1 Hour | 0C | 17 | 21.9 | 29.2 | 0
2019-11-17 | Repeater Station | Continuous | 1 Hour | 0C | 16.4 | 20.1 | 27.1 | 0
2019-11-18 | Repeater Station | Continuous | 1 Hour | 0C | 14.9 | 22.6 | 30.3 | 0
2019-11-19 | Repeater Station | Continuous | 1 Hour | 0C | 19.7 | 27.4 | 36.6 | 0
2019-11-20 | Repeater Station | Continuous | 1 Hour | 0C | 19 | 22 | 27.8 | 0
2019-11-21 | Repeater Station | Continuous | 1 Hour | 0C | 17 | 25.9 | 36.7 | 0
2019-11-22 | Repeater Station | Continuous | 1 Hour | 0C | 19.9 | 28.1 | 38.7 | 0
2019-11-23 | Repeater Station | Continuous | 1 Hour | 0C | 19 | 22.4 | 29 | 4
2019-11-24 | Repeater Station | Continuous | 1 Hour | 0C | 18.2 | 20 | 24 | 0
2019-11-25 | Repeater Station | Continuous | 1 Hour | 0C | 17.8 | 24.2 | 32.2 | 0
2019-11-26 | Repeater Station | Continuous | 1 Hour | 0C | 18.9 | 26.5 | 35.5 | 0
2019-11-27 | Repeater Station | Continuous | 1 Hour | 0C | 14.4 | 20.1 | 28.1 | 0
2019-11-28 | Repeater Station | Continuous | 1 Hour | 0C | 13.1 | 22.5 | 33.5 | 0
2019-11-29 | Repeater Station | Continuous | 1 Hour | 0C | 18.2 | 25.6 | 35.3 | 0
2019-11-30 | Repeater Station | Continuous | 1 Hour | 0C | 18.8 | 26.7 | 36.2 | 0
2019-12-01 | Repeater Station | Continuous | 1 Hour | 0C | 17.9 | 23.2 | 31.1 | 0
2019-12-02 | Repeater Station | Continuous | 1 Hour | 0C | 15.2 | 18.6 | 23.3 | 0
2019-12-03 | Repeater Station | Continuous | 1 Hour | 0C | 15.2 | 21.5 | 28.8 | 0
2019-12-04 | Repeater Station | Continuous | 1 Hour | 0C | 18.8 | 25.1 | 31.6 | 0
2019-12-05 | Repeater Station | Continuous | 1 Hour | 0C | 18.5 | 26.8 | 34.6 | 0
2019-12-06 | Repeater Station | Continuous | 1 Hour | 0C | 23.2 | 29.4 | 35.3 | 0
2019-12-07 | Repeater Station | Continuous | 1 Hour | 0C | 18 | 23.6 | 32.1 | 0
2019-12-08 | Repeater Station | Continuous | 1 Hour | 0C | 17.6 | 23 | 30.4 | 0
2019-12-09 | Repeater Station | Continuous | 1 Hour | 0C | 17.4 | 24.6 | 35.4 | 0
2019-12-10 | Repeater Station | Continuous | 1 Hour | 0C | 19.5 | 29 | 40.8 | 0
2019-12-11 | Repeater Station | Continuous | 1 Hour | 0C | 18.5 | 21.8 | 29.3 | 0
2019-12-12 | Repeater Station | Continuous | 1 Hour | 0C | 17.9 | 20.7 | 27.3 | 0
2019-12-13 | Repeater Station | Continuous | 1 Hour | 0C | 17.6 | 21.1 | 25.2 | 0
2019-12-14 | Repeater Station | Continuous | 1 Hour | 0C | 18 | 24.2 | 34.2 | 0
2019-12-15 | Repeater Station | Continuous | 1 Hour | 0C | 19.3 | 26.6 | 35.3 | 0
2019-12-16 | Repeater Station | Continuous | 1 Hour | 0C | 18.5 | 23.7 | 27.1 | 0
2019-12-17 | Repeater Station | Continuous | 1 Hour | 0C | 15.7 | 21.2 | 28 | 0
2019-12-18 | Repeater Station | Continuous | 1 Hour | 0C | 14.4 | 23.2 | 33.9 | 0
2019-12-19 | Repeater Station | Continuous | 1 Hour | 0C | 20 | 29.2 | 39.7 | 0
2019-12-20 | Repeater Station | Continuous | 1 Hour | 0C | 18.7 | 23.7 | 31 | 0
2019-12-21 | Repeater Station | Continuous | 1 Hour | 0C | 19 | 29.4 | 43.2 | 0
2019-12-22 | Repeater Station | Continuous | 1 Hour | 0C | 18.1 | 20.9 | 24.1 | 0
2019-12-23 | Repeater Station | Continuous | 1 Hour | 0C | 17.5 | 20 | 23.6 | 0
2019-12-24 | Repeater Station | Continuous | 1 Hour | 0C | 20.5 | 24.2 | 30.5 | 0
2019-12-25 | Repeater Station | Continuous | 1 Hour | 0C | 20.1 | 24.3 | 30.2 | 0
2019-12-26 | Repeater Station | Continuous | 1 Hour | 0C | 18.3 | 25.2 | 33.8 | 0
2019-12-27 | Repeater Station | Continuous | 1 Hour | 0C | 17.9 | 24.9 | 33.9 | 0
2019-12-28 | Repeater Station | Continuous | 1 Hour | 0C | 16.7 | 27.2 | 37.8 | 0
2019-12-29 | Repeater Station | Continuous | 1 Hour | 0C | 20.1 | 31.1 | 41 | 0
2019-12-30 | Repeater Station | Continuous | 1 Hour | 0C | 20.4 | 31.4 | 41.4 | 0
2019-12-31 | Repeater Station | Continuous | 1 Hour | 0C | 23.8 | 33.8 | 40.5 | 0
2020-01-01 | Repeater Station | Continuous | 1 Hour | 0C | 19.3 | 25.1 | 37.6 | 0.6
2020-01-02 | Repeater Station | Continuous | 1 Hour | 0C | 19.9 | 22.9 | 29.6 | 0
2020-01-03 | Repeater Station | Continuous | 1 Hour | 0C | 21.5 | 27.8 | 38.8 | 0
2020-01-04 | Repeater Station | Continuous | 1 Hour | 0C | 24 | 34.6 | 44 | 0
2020-01-05 | Repeater Station | Continuous | 1 Hour | 0C | 19.2 | 26.2 | 36.7 | 0
2020-01-06 | Repeater Station | Continuous | 1 Hour | 0C | 18.6 | 21.7 | 26 | 0
2020-01-07 | Repeater Station | Continuous | 1 Hour | 0C | 20 | 27.2 | 36.8 | 0
2020-01-08 | Repeater Station | Continuous | 1 Hour | 0C | 21.2 | 27.2 | 36.5 | 2.6
2020-01-09 | Repeater Station | Continuous | 1 Hour | 0C | 20.1 | 22.1 | 24.5 | 1.6
2020-01-10 | Repeater Station | Continuous | 1 Hour | 0C | 21.3 | 29.8 | 40.1 | 0
2020-01-11 | Repeater Station | Continuous | 1 Hour | 0C | 18.7 | 24.3 | 36.1 | 0
2020-01-12 | Repeater Station | Continuous | 1 Hour | 0C | 18 | 20.9 | 25.1 | 0
2020-01-13 | Repeater Station | Continuous | 1 Hour | 0C | 18.2 | 22.6 | 28.4 | 0
2020-01-14 | Repeater Station | Continuous | 1 Hour | 0C | 18.3 | 24.2 | 31.7 | 0
2020-01-15 | Repeater Station | Continuous | 1 Hour | 0C | 19.1 | 24.8 | 31.6 | 0
2020-01-16 | Repeater Station | Continuous | 1 Hour | 0C | 19.6 | 23 | 26.5 | 6
2020-01-17 | Repeater Station | Continuous | 1 Hour | 0C | 19.8 | 21.8 | 24.6 | 0
2020-01-18 | Repeater Station | Continuous | 1 Hour | 0C | 19.1 | 20.1 | 21.3 | 17.2
2020-01-19 | Repeater Station | Continuous | 1 Hour | 0C | 19 | 21.9 | 27.4 | 0.4
2020-01-20 | Repeater Station | Continuous | 1 Hour | 0C | 18.7 | 26.2 | 34.9 | 16.6
2020-01-21 | Repeater Station | Continuous | 1 Hour | 0C | 22.2 | 27.2 | 34 | 0
2020-01-22 | Repeater Station | Continuous | 1 Hour | 0C | 21 | 28.3 | 37.8 | 0
2020-01-23 | Repeater Station | Continuous | 1 Hour | 0C | 23.7 | 32.1 | 40.4 | 1.2
2020-01-24 | Repeater Station | Continuous | 1 Hour | 0C | 23 | 27 | 34.3 | 14.8
2020-01-25 | Repeater Station | Continuous | 1 Hour | 0C | 22.6 | 25.9 | 31.7 | 0
2020-01-26 | Repeater Station | Continuous | 1 Hour | 0C | 23.3 | 28 | 36.8 | 0
2020-01-27 | Repeater Station | Continuous | 1 Hour | 0C | 21.8 | 27.1 | 33.6 | 0
2020-01-28 | Repeater Station | Continuous | 1 Hour | 0C | 22.9 | 29.2 | 39.2 | 0.8
2020-01-29 | Repeater Station | Continuous | 1 Hour | 0C | 22.4 | 25.4 | 30.2 | 0.2
2020-01-30 | Repeater Station | Continuous | 1 Hour | 0C | 21.3 | 26.1 | 34.1 | 0
2020-01-31 | Repeater Station | Continuous | 1 Hour | 0C | 22.5 | 30.8 | 41.9 | 0
2020-02-01 | Repeater Station | Continuous | 1 Hour | 0C | 26.2 | 34.8 | 42.6 | 0
2020-02-02 | Repeater Station | Continuous | 1 Hour | 0C | 23.9 | 34.7 | 41.3 | 10.2
2020-02-03 | Repeater Station | Continuous | 1 Hour | 0C | 20.2 | 27.5 | 37.2 | 0.2
2020-02-04 | Repeater Station | Continuous | 1 Hour | 0C | 18.5 | 20.2 | 23.1 | 0
2020-02-05 | Repeater Station | Continuous | 1 Hour | 0C | 15.2 | 21.7 | 28.8 | 0
2020-02-06 | Repeater Station | Continuous | 1 Hour | 0C | 19 | 20.2 | 21.5 | 18.8
2020-02-07 | Repeater Station | Continuous | 1 Hour | 0C | 18.8 | 20.1 | 22.4 | 21.6
2020-02-08 | Repeater Station | Continuous | 1 Hour | 0C | 18.9 | 20.9 | 25 | 30.8
2020-02-09 | Repeater Station | Continuous | 1 Hour | 0C | 19 | 21.2 | 22.8 | 54.6
2020-02-10 | Repeater Station | Continuous | 1 Hour | 0C | 20.3 | 22.1 | 27.2 | 4.2
2020-02-11 | Repeater Station | Continuous | 1 Hour | 0C | 18.3 | 24.2 | 31.5 | 0
2020-02-12 | Repeater Station | Continuous | 1 Hour | 0C | 20.9 | 24 | 28.9 | 0
2020-02-13 | Repeater Station | Continuous | 1 Hour | 0C | 21.3 | 23.6 | 26.8 | 0
2020-02-14 | Repeater Station | Continuous | 1 Hour | 0C | 20.1 | 23.2 | 28.8 | 0.2
2020-02-15 | Repeater Station | Continuous | 1 Hour | 0C | 17.7 | 23.1 | 32 | 17.2
2020-02-16 | Repeater Station | Continuous | 1 Hour | 0C | 19.3 | 22.3 | 26.1 | 0.8
2020-02-17 | Repeater Station | Continuous | 1 Hour | 0C | 20.2 | 21.4 | 24.3 | 2.8
2020-02-18 | Repeater Station | Continuous | 1 Hour | 0C | 19.5 | 25.9 | 33.1 | 0.2
2020-02-19 | Repeater Station | Continuous | 1 Hour | 0C | 21.6 | 24.8 | 29.2 | 4.4
2020-02-20 | Repeater Station | Continuous | 1 Hour | 0C | 16.8 | 21.8 | 27.4 | 0
2020-02-21 | Repeater Station | Continuous | 1 Hour | 0C | 18.4 | 21.7 | 26.2 | 0
2020-02-22 | Repeater Station | Continuous | 1 Hour | 0C | 17.9 | 21 | 24.9 | 0
2020-02-23 | Repeater Station | Continuous | 1 Hour | 0C | 19 | 21.7 | 24.9 | 0
2020-02-24 | Repeater Station | Continuous | 1 Hour | 0C | 18 | 20.8 | 24.4 | 0.8
2020-02-25 | Repeater Station | Continuous | 1 Hour | 0C | 18.7 | 23.7 | 30.5 | 0.2
2020-02-26 | Repeater Station | Continuous | 1 Hour | 0C | 21.2 | 24.2 | 30.7 | 1.8
2020-02-27 | Repeater Station | Continuous | 1 Hour | 0C | 18.4 | 21.3 | 26.5 | 0
2020-02-28 | Repeater Station | Continuous | 1 Hour | 0C | 17.4 | 21.9 | 28.2 | 0.2
2020-02-29 | Repeater Station | Continuous | 1 Hour | 0C | 16.9 | 21.7 | 28.3 | 0
2020-03-01 | Repeater Station | Continuous | 1 Hour | 0C | 18.1 | 24.8 | 32.8 | 0
2020-03-02 | Repeater Station | Continuous | 1 Hour | 0C | 21.2 | 27.9 | 36.1 | 0
2020-03-03 | Repeater Station | Continuous | 1 Hour | 0C | 19.1 | 20.4 | 22.4 | 3
2020-03-04 | Repeater Station | Continuous | 1 Hour | 0C | 18.8 | 22.1 | 25.7 | 0
2020-03-05 | Repeater Station | Continuous | 1 Hour | 0C | 19.5 | 20.9 | 22 | 33.4
2020-03-06 | Repeater Station | Continuous | 1 Hour | 0C | 20.1 | 24.3 | 29 | 4
2020-03-07 | Repeater Station | Continuous | 1 Hour | 0C | 17.4 | 19.8 | 22.3 | 0
2020-03-08 | Repeater Station | Continuous | 1 Hour | 0C | 16.3 | 19 | 22.4 | 0
2020-03-09 | Repeater Station | Continuous | 1 Hour | 0C | 16.7 | 18.6 | 21.8 | 0
2020-03-10 | Repeater Station | Continuous | 1 Hour | 0C | 16.1 | 19.3 | 24.2 | 0
2020-03-11 | Repeater Station | Continuous | 1 Hour | 0C | 15 | 19 | 23.7 | 0
2020-03-12 | Repeater Station | Continuous | 1 Hour | 0C | 15.4 | 19.6 | 25.1 | 0
2020-03-13 | Repeater Station | Continuous | 1 Hour | 0C | 13.7 | 19.6 | 26.2 | 0
2020-03-14 | Repeater Station | Continuous | 1 Hour | 0C | 12.7 | 15.9 | 19.8 | 8
2020-03-15 | Repeater Station | Continuous | 1 Hour | 0C | 13.9 | 16.7 | 22 | 0
2020-03-16 | Repeater Station | Continuous | 1 Hour | 0C | 14.6 | 17.3 | 22 | 2.4
2020-03-17 | Repeater Station | Continuous | 1 Hour | 0C | 14.7 | 17.7 | 21.4 | 1.2
2020-03-18 | Repeater Station | Continuous | 1 Hour | 0C | 13.4 | 19.4 | 25.4 | 0
2020-03-19 | Repeater Station | Continuous | 1 Hour | 0C | 14.6 | 22.8 | 31.3 | 0
2020-03-20 | Repeater Station | Continuous | 1 Hour | 0C | 17.9 | 25.6 | 32.6 | 0
2020-03-21 | Repeater Station | Continuous | 1 Hour | 0C | 18.7 | 22.5 | 26.8 | 0
2020-03-22 | Repeater Station | Continuous | 1 Hour | 0C | 17.5 | 22.5 | 31.1 | 0
2020-03-23 | Repeater Station | Continuous | 1 Hour | 0C | 17.8 | 19.7 | 22.1 | 0
2020-03-24 | Repeater Station | Continuous | 1 Hour | 0C | 16 | 19.9 | 25.7 | 0
2020-03-25 | Repeater Station | Continuous | 1 Hour | 0C | 15.6 | 18.9 | 23.9 | 27.2
2020-03-26 | Repeater Station | Continuous | 1 Hour | 0C | 15.9 | 17 | 18.8 | 21.4
2020-03-27 | Repeater Station | Continuous | 1 Hour | 0C | 16 | 18.2 | 22.2 | 0.2
2020-03-28 | Repeater Station | Continuous | 1 Hour | 0C | 13.8 | 17.5 | 21.6 | 0.2
2020-03-29 | Repeater Station | Continuous | 1 Hour | 0C | 16.4 | 20.4 | 26.1 | 0
2020-03-30 | Repeater Station | Continuous | 1 Hour | 0C | 17.3 | 19.4 | 21.3 | 7.2
2020-03-31 | Repeater Station | Continuous | 1 Hour | 0C | 17.1 | 21.6 | 28.5 | 0
2020-04-01 | Repeater Station | Continuous | 1 Hour | 0C | 17.4 | 21.4 | 27.2 | 0.2
2020-04-02 | Repeater Station | Continuous | 1 Hour | 0C | 17.5 | 19.6 | 23.5 | 9.8
2020-04-03 | Repeater Station | Continuous | 1 Hour | 0C | 18.8 | 20.6 | 24.2 | 26
2020-04-04 | Repeater Station | Continuous | 1 Hour | 0C | 17 | 21 | 24.5 | 18
2020-04-05 | Repeater Station | Continuous | 1 Hour | 0C | 13.6 | 17.8 | 22.6 | 0
2020-04-06 | Repeater Station | Continuous | 1 Hour | 0C | 13 | 17.9 | 23.4 | 0
2020-04-07 | Repeater Station | Continuous | 1 Hour | 0C | 15 | 17.5 | 20.8 | 0
2020-04-08 | Repeater Station | Continuous | 1 Hour | 0C | 14.8 | 17 | 21 | 0
2020-04-09 | Repeater Station | Continuous | 1 Hour | 0C | 15.1 | 17.3 | 19.6 | 0
2020-04-10 | Repeater Station | Continuous | 1 Hour | 0C | 16.2 | 17.6 | 20.2 | 7.2
2020-04-11 | Repeater Station | Continuous | 1 Hour | 0C | 14.6 | 19.6 | 24.9 | 0
2020-04-12 | Repeater Station | Continuous | 1 Hour | 0C | 10.6 | 15.8 | 21.6 | 0
2020-04-13 | Repeater Station | Continuous | 1 Hour | 0C | 9.9 | 15.7 | 23.1 | 0
2020-04-14 | Repeater Station | Continuous | 1 Hour | 0C | 11.1 | 18 | 25.7 | 0
2020-04-15 | Repeater Station | Continuous | 1 Hour | 0C | 13.1 | 20.4 | 28 | 0
2020-04-16 | Repeater Station | Continuous | 1 Hour | 0C | 17.2 | 22.6 | 27.5 | 0
2020-04-17 | Repeater Station | Continuous | 1 Hour | 0C | 16.5 | 22 | 26.1 | 0
2020-04-18 | Repeater Station | Continuous | 1 Hour | 0C | 12 | 17.2 | 23 | 0
2020-04-19 | Repeater Station | Continuous | 1 Hour | 0C | 9.4 | 15.9 | 23 | 0
2020-04-20 | Repeater Station | Continuous | 1 Hour | 0C | 10.7 | 16.6 | 21.5 | 0
2020-04-21 | Repeater Station | Continuous | 1 Hour | 0C | 15.7 | 19.8 | 24.7 | 0
2020-04-22 | Repeater Station | Continuous | 1 Hour | 0C | 15.6 | 20.1 | 25.4 | 0
2020-04-23 | Repeater Station | Continuous | 1 Hour | 0C | 11.5 | 18.1 | 24.2 | 0
2020-04-24 | Repeater Station | Continuous | 1 Hour | 0C | 14.6 | 20.7 | 27 | 0
2020-04-25 | Repeater Station | Continuous | 1 Hour | 0C | 13.3 | 20 | 26.6 | 0
2020-04-26 | Repeater Station | Continuous | 1 Hour | 0C | 12 | 20.8 | 27.5 | 0
2020-04-27 | Repeater Station | Continuous | 1 Hour | 0C | 15.3 | 18.3 | 21.2 | 0
2020-04-28 | Repeater Station | Continuous | 1 Hour | 0C | 15.5 | 18.6 | 24.1 | 0
2020-04-29 | Repeater Station | Continuous | 1 Hour | 0C | 16.2 | 21.5 | 28 | 0
2020-04-30 | Repeater Station | Continuous | 1 Hour | 0C | 10.5 | 16.1 | 22.8 | 10
2020-05-01 | Repeater Station | Continuous | 1 Hour | 0C | 10.4 | 12.4 | 15.2 | 0
2020-05-02 | Repeater Station | Continuous | 1 Hour | 0C | 11.8 | 13.7 | 16.4 | 0
2020-05-03 | Repeater Station | Continuous | 1 Hour | 0C | 10 | 13.5 | 18.9 | 0
2020-05-04 | Repeater Station | Continuous | 1 Hour | 0C | 7 | 13 | 19.9 | 0.6
2020-05-05 | Repeater Station | Continuous | 1 Hour | 0C | 10.3 | 14 | 17.7 | 0
2020-05-06 | Repeater Station | Continuous | 1 Hour | 0C | 11 | 15.2 | 21.4 | 0
2020-05-07 | Repeater Station | Continuous | 1 Hour | 0C | 10.3 | 16.1 | 22.5 | 0
2020-05-08 | Repeater Station | Continuous | 1 Hour | 0C | 12.6 | 18.8 | 25.5 | 0
2020-05-09 | Repeater Station | Continuous | 1 Hour | 0C | 12.7 | 17.8 | 23.5 | 0.2
2020-05-10 | Repeater Station | Continuous | 1 Hour | 0C | 9.8 | 13.7 | 17.4 | 0.2
2020-05-11 | Repeater Station | Continuous | 1 Hour | 0C | 5.4 | 11.3 | 18 | 0
2020-05-12 | Repeater Station | Continuous | 1 Hour | 0C | 4.7 | 11.8 | 19.7 | 0
2020-05-13 | Repeater Station | Continuous | 1 Hour | 0C | 7.2 | 13 | 19.2 | 0
2020-05-14 | Repeater Station | Continuous | 1 Hour | 0C | 6.9 | 12.4 | 18.1 | 0
2020-05-15 | Repeater Station | Continuous | 1 Hour | 0C | 10.9 | 13.7 | 16.9 | 0
2020-05-16 | Repeater Station | Continuous | 1 Hour | 0C | 10.6 | 14.4 | 20 | 0.2
2020-05-17 | Repeater Station | Continuous | 1 Hour | 0C | 10.2 | 14.5 | 20.5 | 0
2020-05-18 | Repeater Station | Continuous | 1 Hour | 0C | 11.7 | 14.5 | 18.6 | 0
2020-05-19 | Repeater Station | Continuous | 1 Hour | 0C | 11.2 | 14.5 | 20.1 | 0.2
2020-05-20 | Repeater Station | Continuous | 1 Hour | 0C | 10.7 | 16.8 | 23.4 | 0
2020-05-21 | Repeater Station | Continuous | 1 Hour | 0C | 9.3 | 14.9 | 17 | 7.8
2020-05-22 | Repeater Station | Continuous | 1 Hour | 0C | 8.2 | 12.3 | 17 | 0.2
2020-05-23 | Repeater Station | Continuous | 1 Hour | 0C | 9 | 10.6 | 12 | 3.2
2020-05-24 | Repeater Station | Continuous | 1 Hour | 0C | 10.4 | 13.2 | 15.9 | 0.8
2020-05-25 | Repeater Station | Continuous | 1 Hour | 0C | 12.6 | 13.2 | 14.6 | 14.8
2020-05-26 | Repeater Station | Continuous | 1 Hour | 0C | 12.7 | 14.5 | 18.2 | 1.2
2020-05-27 | Repeater Station | Continuous | 1 Hour | 0C | 10.8 | 14.5 | 18.7 | 0
2020-05-28 | Repeater Station | Continuous | 1 Hour | 0C | 10.5 | 14.8 | 20.5 | 0
2020-05-29 | Repeater Station | Continuous | 1 Hour | 0C | 11.4 | 14.6 | 19.5 | 0
2020-05-30 | Repeater Station | Continuous | 1 Hour | 0C | 9.5 | 13.6 | 19 | 0.4
2020-05-31 | Repeater Station | Continuous | 1 Hour | 0C | 10 | 15 | 22.1 | 0.2
2020-06-01 | Repeater Station | Continuous | 1 Hour | 0C | 9.6 | 15.6 | 21.7 | 0
2020-06-02 | Repeater Station | Continuous | 1 Hour | 0C | 7.3 | 9.8 | 13.7 | 0
2020-06-03 | Repeater Station | Continuous | 1 Hour | 0C | 8.1 | 12.6 | 19.7 | 0
2020-06-04 | Repeater Station | Continuous | 1 Hour | 0C | 6 | 11.1 | 16.3 | 0
2020-06-05 | Repeater Station | Continuous | 1 Hour | 0C | 4.8 | 10.9 | 18.8 | 0
2020-06-06 | Repeater Station | Continuous | 1 Hour | 0C | 5.9 | 11 | 19 | 0
2020-06-07 | Repeater Station | Continuous | 1 Hour | 0C | 4.8 | 10.6 | 17.4 | 0
2020-06-08 | Repeater Station | Continuous | 1 Hour | 0C | 7.8 | 12.6 | 18 | 0.2
2020-06-09 | Repeater Station | Continuous | 1 Hour | 0C | 11 | 13.2 | 15.8 | 5.4
2020-06-10 | Repeater Station | Continuous | 1 Hour | 0C | 13.2 | 14.6 | 16.5 | 2.2
2020-06-11 | Repeater Station | Continuous | 1 Hour | 0C | 12.7 | 15.4 | 20.6 | 0.2
2020-06-12 | Repeater Station | Continuous | 1 Hour | 0C | 12.5 | 14.7 | 18.6 | 0
2020-06-13 | Repeater Station | Continuous | 1 Hour | 0C | 11.8 | 14.4 | 19.1 | 0
2020-06-14 | Repeater Station | Continuous | 1 Hour | 0C | 11.2 | 14.9 | 21 | 22.2
2020-06-15 | Repeater Station | Continuous | 1 Hour | 0C | 8.1 | 12.7 | 18.6 | 0
2020-06-16 | Repeater Station | Continuous | 1 Hour | 0C | 7.1 | 12.9 | 20 | 0
2020-06-17 | Repeater Station | Continuous | 1 Hour | 0C | 8.1 | 12.8 | 19.2 | 5
2020-06-18 | Repeater Station | Continuous | 1 Hour | 0C | 8.2 | 13.2 | 17.5 | 0
2020-06-19 | Repeater Station | Continuous | 1 Hour | 0C | 6.3 | 10.9 | 17.9 | 0.2
2020-06-20 | Repeater Station | Continuous | 1 Hour | 0C | 5.8 | 11.4 | 19.1 | 0
2020-06-21 | Repeater Station | Continuous | 1 Hour | 0C | 8.4 | 11.6 | 17.2 | 8.2
2020-06-22 | Repeater Station | Continuous | 1 Hour | 0C | 8.9 | 11 | 14.9 | 0
2020-06-23 | Repeater Station | Continuous | 1 Hour | 0C | 7.8 | 10.6 | 14.8 | 0
2020-06-24 | Repeater Station | Continuous | 1 Hour | 0C | 9.2 | 11.8 | 15.8 | 0
2020-06-25 | Repeater Station | Continuous | 1 Hour | 0C | 8.6 | 11.8 | 16.5 | 0
2020-06-26 | Repeater Station | Continuous | 1 Hour | 0C | 5.3 | 11.2 | 17.1 | 0
2020-06-27 | Repeater Station | Continuous | 1 Hour | 0C | 6.4 | 11.1 | 17.2 | 0
2020-06-28 | Repeater Station | Continuous | 1 Hour | 0C | 8.3 | 11.8 | 17.1 | 0
2020-06-29 | Repeater Station | Continuous | 1 Hour | 0C | 5.3 | 10.3 | 16.7 | 0
2020-06-30 | Repeater Station | Continuous | 1 Hour | 0C | 4.6 | 10.2 | 18.7 | 0.2
2020-07-01 | Repeater Station | Continuous | 1 Hour | 0C | 4 | 11.4 | 20 | 0
2020-07-02 | Repeater Station | Continuous | 1 Hour | 0C | 8.4 | 15.3 | 23.1 | 0
2020-07-03 | Repeater Station | Continuous | 1 Hour | 0C | 9.9 | 14.1 | 18.6 | 0
2020-07-04 | Repeater Station | Continuous | 1 Hour | 0C | 7.4 | 10.6 | 15.3 | 0.8
2020-07-05 | Repeater Station | Continuous | 1 Hour | 0C | 6.9 | 10.8 | 17.6 | 0
2020-07-06 | Repeater Station | Continuous | 1 Hour | 0C | 4.2 | 9.8 | 17.2 | 0
2020-07-07 | Repeater Station | Continuous | 1 Hour | 0C | 4.7 | 10.6 | 16.8 | 0
2020-07-08 | Repeater Station | Continuous | 1 Hour | 0C | 7.7 | 11.9 | 16.9 | 1
2020-07-09 | Repeater Station | Continuous | 1 Hour | 0C | 5.7 | 11.2 | 18.5 | 0
2020-07-10 | Repeater Station | Continuous | 1 Hour | 0C | 8.8 | 11.7 | 14.7 | 2.2
2020-07-11 | Repeater Station | Continuous | 1 Hour | 0C | 11.5 | 13.1 | 18.2 | 6
2020-07-12 | Repeater Station | Continuous | 1 Hour | 0C | 9.1 | 13.1 | 19.2 | 0.8
2020-07-13 | Repeater Station | Continuous | 1 Hour | 0C | 5.6 | 9.8 | 14.3 | 0
2020-07-14 | Repeater Station | Continuous | 1 Hour | 0C | 6.7 | 10.7 | 16.4 | 1.6
2020-07-15 | Repeater Station | Continuous | 1 Hour | 0C | 9.5 | 12.8 | 17.4 | 0
2020-07-16 | Repeater Station | Continuous | 1 Hour | 0C | 7.2 | 11.2 | 17.1 | 0
2020-07-17 | Repeater Station | Continuous | 1 Hour | 0C | 9.2 | 12.6 | 15.7 | 0
2020-07-18 | Repeater Station | Continuous | 1 Hour | 0C | 7.7 | 12.4 | 16.8 | 0
2020-07-19 | Repeater Station | Continuous | 1 Hour | 0C | 6.2 | 12.8 | 20.4 | 0
2020-07-20 | Repeater Station | Continuous | 1 Hour | 0C | 6.7 | 13.1 | 18.5 | 0
2020-07-21 | Repeater Station | Continuous | 1 Hour | 0C | 3.3 | 9.5 | 16.5 | 0
2020-07-22 | Repeater Station | Continuous | 1 Hour | 0C | 4.4 | 9.2 | 14.7 | 0
2020-07-23 | Repeater Station | Continuous | 1 Hour | 0C | 5.3 | 11.1 | 18.6 | 0
2020-07-24 | Repeater Station | Continuous | 1 Hour | 0C | 5.2 | 10.5 | 17.4 | 0.2
2020-07-25 | Repeater Station | Continuous | 1 Hour | 0C | 7 | 11.5 | 16.3 | 2.8
2020-07-26 | Repeater Station | Continuous | 1 Hour | 0C | 11.7 | 12.5 | 14 | 37.6
2020-07-27 | Repeater Station | Continuous | 1 Hour | 0C | 10.9 | 13 | 15.3 | 36.8
2020-07-28 | Repeater Station | Continuous | 1 Hour | 0C | 10.2 | 11.4 | 12.7 | 31.6
2020-07-29 | Repeater Station | Continuous | 1 Hour | 0C | 11.2 | 14.6 | 19.8 | 0
2020-07-30 | Repeater Station | Continuous | 1 Hour | 0C | 7.7 | 12.6 | 18.7 | 0
2020-07-31 | Repeater Station | Continuous | 1 Hour | 0C | 6.1 | 12.1 | 17.9 | 0
2020-08-01 | Repeater Station | Continuous | 1 Hour | 0C | 4.4 | 10.7 | 18.9 | 0
2020-08-02 | Repeater Station | Continuous | 1 Hour | 0C | 6.1 | 12.2 | 20.8 | 0
2020-08-03 | Repeater Station | Continuous | 1 Hour | 0C | 5.7 | 12.6 | 21 | 0
2020-08-04 | Repeater Station | Continuous | 1 Hour | 0C | 7.4 | 14 | 21.7 | 0
2020-08-05 | Repeater Station | Continuous | 1 Hour | 0C | 4.3 | 9.9 | 15.7 | 0
2020-08-06 | Repeater Station | Continuous | 1 Hour | 0C | 3.1 | 9.2 | 16.6 | 0
2020-08-07 | Repeater Station | Continuous | 1 Hour | 0C | 7.6 | 9.1 | 10.5 | 4.8
2020-08-08 | Repeater Station | Continuous | 1 Hour | 0C | 8.5 | 11.2 | 16.7 | 1.6
2020-08-09 | Repeater Station | Continuous | 1 Hour | 0C | 6.8 | 10 | 14.3 | 6.4
2020-08-10 | Repeater Station | Continuous | 1 Hour | 0C | 6.9 | 10.6 | 16.9 | 17.2
2020-08-11 | Repeater Station | Continuous | 1 Hour | 0C | 8 | 12.3 | 18.2 | 0.2
2020-08-12 | Repeater Station | Continuous | 1 Hour | 0C | 8.3 | 12.7 | 21.9 | 0
2020-08-13 | Repeater Station | Continuous | 1 Hour | 0C | 10.4 | 15.8 | 23 | 1.2
2020-08-14 | Repeater Station | Continuous | 1 Hour | 0C | 8.4 | 12.3 | 16.2 | 6.6
2020-08-15 | Repeater Station | Continuous | 1 Hour | 0C | 11 | 13.9 | 18.1 | 0.2
2020-08-16 | Repeater Station | Continuous | 1 Hour | 0C | 10.6 | 13.6 | 18 | 0
2020-08-17 | Repeater Station | Continuous | 1 Hour | 0C | 9.7 | 13.1 | 18.7 | 0
2020-08-18 | Repeater Station | Continuous | 1 Hour | 0C | 9.3 | 13.8 | 20.9 | 0
2020-08-19 | Repeater Station | Continuous | 1 Hour | 0C | 5.8 | 15.1 | 21.3 | 0
2020-08-20 | Repeater Station | Continuous | 1 Hour | 0C | 10 | 12.5 | 17.4 | 0
2020-08-21 | Repeater Station | Continuous | 1 Hour | 0C | 8.2 | 12.6 | 17.7 | 0.2
2020-08-22 | Repeater Station | Continuous | 1 Hour | 0C | 7.8 | 10.2 | 13.4 | 0.8
2020-08-23 | Repeater Station | Continuous | 1 Hour | 0C | 7 | 10.4 | 15.9 | 0
2020-08-24 | Repeater Station | Continuous | 1 Hour | 0C | 7.3 | 11.3 | 17.6 | 0
2020-08-25 | Repeater Station | Continuous | 1 Hour | 0C | 3.2 | 8.9 | 15.7 | 0
2020-08-26 | Repeater Station | Continuous | 1 Hour | 0C | 2.2 | 9.9 | 19.1 | 0
2020-08-27 | Repeater Station | Continuous | 1 Hour | 0C | 4.2 | 12.2 | 21.3 | 0
2020-08-28 | Repeater Station | Continuous | 1 Hour | 0C | 7 | 13.7 | 20.5 | 0
2020-08-29 | Repeater Station | Continuous | 1 Hour | 0C | 4.5 | 12.2 | 21.7 | 0
2020-08-30 | Repeater Station | Continuous | 1 Hour | 0C | 6.2 | 15.2 | 25.1 | 0
2020-08-31 | Repeater Station | Continuous | 1 Hour | 0C | 10.7 | 16.7 | 24.9 | 0
2020-09-01 | Repeater Station | Continuous | 1 Hour | 0C | 7.9 | 13.8 | 19.3 | 0
2020-09-02 | Repeater Station | Continuous | 1 Hour | 0C | 5.4 | 15.2 | 25.1 | 0
2020-09-03 | Repeater Station | Continuous | 1 Hour | 0C | 13.4 | 20.6 | 27.5 | 0
2020-09-04 | Repeater Station | Continuous | 1 Hour | 0C | 15.5 | 21.3 | 28.9 | 1.4
2020-09-05 | Repeater Station | Continuous | 1 Hour | 0C | 11.1 | 17.8 | 23.8 | 2.2
2020-09-06 | Repeater Station | Continuous | 1 Hour | 0C | 8.9 | 14.7 | 21.2 | 0.2
2020-09-07 | Repeater Station | Continuous | 1 Hour | 0C | 8 | 15 | 22.9 | 0
2020-09-08 | Repeater Station | Continuous | 1 Hour | 0C | 7.4 | 16.5 | 27 | 0
2020-09-09 | Repeater Station | Continuous | 1 Hour | 0C | 11.2 | 14 | 17.4 | 13.2
2020-09-10 | Repeater Station | Continuous | 1 Hour | 0C | 10.2 | 12.7 | 17.2 | 3
2020-09-11 | Repeater Station | Continuous | 1 Hour | 0C | 9.9 | 13.8 | 18.9 | 0.2
2020-09-12 | Repeater Station | Continuous | 1 Hour | 0C | 7.7 | 14.3 | 23.1 | 0.2
2020-09-13 | Repeater Station | Continuous | 1 Hour | 0C | 8.7 | 16.7 | 25 | 0
2020-09-14 | Repeater Station | Continuous | 1 Hour | 0C | 11.4 | 17.9 | 27.2 | 0
2020-09-15 | Repeater Station | Continuous | 1 Hour | 0C | 13 | 17.3 | 24.2 | 0
2020-09-16 | Repeater Station | Continuous | 1 Hour | 0C | 10.7 | 18.7 | 27.7 | 0
2020-09-17 | Repeater Station | Continuous | 1 Hour | 0C | 13.6 | 20.9 | 29.7 | 0
2020-09-18 | Repeater Station | Continuous | 1 Hour | 0C | 14.3 | 16.3 | 18.2 | 0
2020-09-19 | Repeater Station | Continuous | 1 Hour | 0C | 14.6 | 19.4 | 26.1 | 0
2020-09-20 | Repeater Station | Continuous | 1 Hour | 0C | 14.5 | 16.3 | 21.4 | 17
2020-09-21 | Repeater Station | Continuous | 1 Hour | 0C | 12.8 | 19.4 | 29.9 | 15.8
2020-09-22 | Repeater Station | Continuous | 1 Hour | 0C | 15.3 | 20.5 | 26.2 | 0.2
2020-09-23 | Repeater Station | Continuous | 1 Hour | 0C | 12.6 | 17.2 | 22.8 | 0
2020-09-24 | Repeater Station | Continuous | 1 Hour | 0C | 9.4 | 14.9 | 21 | 0
2020-09-25 | Repeater Station | Continuous | 1 Hour | 0C | 6.8 | 14.4 | 25 | 0
2020-09-26 | Repeater Station | Continuous | 1 Hour | 0C | 6.7 | 11.3 | 16.7 | 0.2
2020-09-27 | Repeater Station | Continuous | 1 Hour | 0C | 7.5 | 12.9 | 20 | 0
2020-09-28 | Repeater Station | Continuous | 1 Hour | 0C | 7.4 | 13.8 | 20.2 | 0
2020-09-29 | Repeater Station | Continuous | 1 Hour | 0C | 5.9 | 13.6 | 21.3 | 0
2020-09-30 | Repeater Station | Continuous | 1 Hour | 0C | 7.9 | 13.5 | 21 | 0
2020-10-01 | Repeater Station | Continuous | 1 Hour | 0C | 12.6 | 18 | 25.7 | 0.2
2020-10-02 | Repeater Station | Continuous | 1 Hour | 0C | 9.1 | 17.8 | 27.7 | 0
2020-10-03 | Repeater Station | Continuous | 1 Hour | 0C | 9.9 | 19.3 | 29.6 | 0
2020-10-04 | Repeater Station | Continuous | 1 Hour | 0C | 10.8 | 21.5 | 31.5 | 0
2020-10-05 | Repeater Station | Continuous | 1 Hour | 0C | 13.8 | 22.5 | 31.1 | 0
2020-10-06 | Repeater Station | Continuous | 1 Hour | 0C | 15.1 | 18.3 | 23.4 | 0
2020-10-07 | Repeater Station | Continuous | 1 Hour | 0C | 16.3 | 19.1 | 24.4 | 0
2020-10-08 | Repeater Station | Continuous | 1 Hour | 0C | 14.7 | 22.2 | 31.2 | 0
2020-10-09 | Repeater Station | Continuous | 1 Hour | 0C | 13.6 | 18.5 | 23.9 | 0
2020-10-10 | Repeater Station | Continuous | 1 Hour | 0C | 10.7 | 18.5 | 26.4 | 0
2020-10-11 | Repeater Station | Continuous | 1 Hour | 0C | 10 | 18.8 | 27.9 | 0
2020-10-12 | Repeater Station | Continuous | 1 Hour | 0C | 11.9 | 19.4 | 27.9 | 0
2020-10-13 | Repeater Station | Continuous | 1 Hour | 0C | 12 | 20.6 | 29.9 | 0
2020-10-14 | Repeater Station | Continuous | 1 Hour | 0C | 13.5 | 18.6 | 25.7 | 0
2020-10-15 | Repeater Station | Continuous | 1 Hour | 0C | 13.9 | 21 | 30.7 | 0
2020-10-16 | Repeater Station | Continuous | 1 Hour | 0C | 15.8 | 20.3 | 27 | 0
2020-10-17 | Repeater Station | Continuous | 1 Hour | 0C | 15.5 | 23 | 33.4 | 0
2020-10-18 | Repeater Station | Continuous | 1 Hour | 0C | 15.1 | 19.8 | 22.9 | 8
2020-10-19 | Repeater Station | Continuous | 1 Hour | 0C | 14.1 | 16.8 | 21.4 | 0.6
2020-10-20 | Repeater Station | Continuous | 1 Hour | 0C | 12.5 | 17.4 | 25.8 | 0
2020-10-21 | Repeater Station | Continuous | 1 Hour | 0C | 10.6 | 18.7 | 28.1 | 0
2020-10-22 | Repeater Station | Continuous | 1 Hour | 0C | 14.7 | 21 | 29.1 | 0
2020-10-23 | Repeater Station | Continuous | 1 Hour | 0C | 14.2 | 21.8 | 31.7 | 0
2020-10-24 | Repeater Station | Continuous | 1 Hour | 0C | 15.9 | 19.2 | 22.8 | 56.6
2020-10-25 | Repeater Station | Continuous | 1 Hour | 0C | 12.3 | 14.4 | 17.1 | 22.8
2020-10-26 | Repeater Station | Continuous | 1 Hour | 0C | 12.3 | 13.6 | 16.5 | 20.8
2020-10-27 | Repeater Station | Continuous | 1 Hour | 0C | 12.6 | 15.3 | 20.3 | 0
2020-10-28 | Repeater Station | Continuous | 1 Hour | 0C | 12.9 | 14.9 | 18.8 | 14.8
2020-10-29 | Repeater Station | Continuous | 1 Hour | 0C | 12 | 16.4 | 24.5 | 2
2020-10-30 | Repeater Station | Continuous | 1 Hour | 0C | 10.2 | 16.5 | 23.6 | 0.4
2020-10-31 | Repeater Station | Continuous | 1 Hour | 0C | 14.5 | 18.8 | 26.8 | 0
2020-11-01 | Repeater Station | Continuous | 1 Hour | 0C | 12.9 | 17 | 22.1 | 2
2020-11-02 | Repeater Station | Continuous | 1 Hour | 0C | 14 | 17.5 | 23.3 | 0
2020-11-03 | Repeater Station | Continuous | 1 Hour | 0C | 10.4 | 17.3 | 23.9 | 0
2020-11-04 | Repeater Station | Continuous | 1 Hour | 0C | 10.3 | 20.2 | 30.4 | 0
2020-11-05 | Repeater Station | Continuous | 1 Hour | 0C | 12.1 | 17.3 | 22.5 | 16.8
2020-11-06 | Repeater Station | Continuous | 1 Hour | 0C | 12.3 | 16.5 | 23.5 | 1.6
2020-11-07 | Repeater Station | Continuous | 1 Hour | 0C | 10.1 | 16.6 | 24.7 | 0
2020-11-08 | Repeater Station | Continuous | 1 Hour | 0C | 13.4 | 16.8 | 22.1 | 0.2
2020-11-09 | Repeater Station | Continuous | 1 Hour | 0C | 10.2 | 16.4 | 23.3 | 0
2020-11-10 | Repeater Station | Continuous | 1 Hour | 0C | 9.2 | 17 | 25.4 | 0
2020-11-11 | Repeater Station | Continuous | 1 Hour | 0C | 11 | 20.8 | 31.1 | 0
2020-11-12 | Repeater Station | Continuous | 1 Hour | 0C | 15 | 23.6 | 32.4 | 0
2020-11-13 | Repeater Station | Continuous | 1 Hour | 0C | 14.7 | 20.3 | 30.6 | 7.8
2020-11-14 | Repeater Station | Continuous | 1 Hour | 0C | 15.3 | 21.6 | 29.5 | 0
2020-11-15 | Repeater Station | Continuous | 1 Hour | 0C | 14.4 | 23.4 | 33.8 | 0
2020-11-16 | Repeater Station | Continuous | 1 Hour | 0C | 15.9 | 26.6 | 38.5 | 0.4
2020-11-17 | Repeater Station | Continuous | 1 Hour | 0C | 17 | 21.6 | 26.6 | 0
2020-11-18 | Repeater Station | Continuous | 1 Hour | 0C | 15.3 | 20.1 | 26.4 | 0
2020-11-19 | Repeater Station | Continuous | 1 Hour | 0C | 12.4 | 21.1 | 29.9 | 0
2020-11-20 | Repeater Station | Continuous | 1 Hour | 0C | 15.3 | 26.1 | 37.2 | 0
2020-11-21 | Repeater Station | Continuous | 1 Hour | 0C | 18.1 | 22.5 | 28.1 | 0
2020-11-22 | Repeater Station | Continuous | 1 Hour | 0C | 16.8 | 22.6 | 29.8 | 0
2020-11-23 | Repeater Station | Continuous | 1 Hour | 0C | 19.5 | 23.8 | 31.4 | 0
2020-11-24 | Repeater Station | Continuous | 1 Hour | 0C | 16.4 | 20.7 | 26.3 | 0
2020-11-25 | Repeater Station | Continuous | 1 Hour | 0C | 15.9 | 21.2 | 27.9 | 0
2020-11-26 | Repeater Station | Continuous | 1 Hour | 0C | 14 | 24.8 | 35.4 | 0
2020-11-27 | Repeater Station | Continuous | 1 Hour | 0C | 19.3 | 24.6 | 33.6 | 0
2020-11-28 | Repeater Station | Continuous | 1 Hour | 0C | 19.5 | 30.6 | 40.7 | 0
2020-11-29 | Repeater Station | Continuous | 1 Hour | 0C | 19.6 | 32.7 | 42.3 | 0
2020-11-30 | Repeater Station | Continuous | 1 Hour | 0C | 17.4 | 20.1 | 23.7 | 0.8
2020-12-01 | Repeater Station | Continuous | 1 Hour | 0C | 14.8 | 26.2 | 42.2 | 8.6
2020-12-02 | Repeater Station | Continuous | 1 Hour | 0C | 17.8 | 21.2 | 23.9 | 0
2020-12-03 | Repeater Station | Continuous | 1 Hour | 0C | 17 | 20.3 | 25 | 0
2020-12-04 | Repeater Station | Continuous | 1 Hour | 0C | 18.6 | 26.1 | 36.8 | 0
2020-12-05 | Repeater Station | Continuous | 1 Hour | 0C | 16.8 | 22 | 27 | 17.2
2020-12-06 | Repeater Station | Continuous | 1 Hour | 0C | 20.8 | 25.4 | 31.7 | 0.8
2020-12-07 | Repeater Station | Continuous | 1 Hour | 0C | 18 | 24 | 30.7 | 0
2020-12-08 | Repeater Station | Continuous | 1 Hour | 0C | 14.3 | 20.1 | 27.3 | 0
2020-12-09 | Repeater Station | Continuous | 1 Hour | 0C | 10.5 | 19.8 | 29.3 | 0
2020-12-10 | Repeater Station | Continuous | 1 Hour | 0C | 13.4 | 21.3 | 33.3 | 0
2020-12-11 | Repeater Station | Continuous | 1 Hour | 0C | 14.8 | 17.3 | 20 | 0.2
2020-12-12 | Repeater Station | Continuous | 1 Hour | 0C | 13.4 | 18.5 | 24.5 | 0.2
2020-12-13 | Repeater Station | Continuous | 1 Hour | 0C | 14.6 | 19.4 | 25.9 | 0.6
2020-12-14 | Repeater Station | Continuous | 1 Hour | 0C | 17.3 | 19.9 | 23.4 | 0.2
2020-12-15 | Repeater Station | Continuous | 1 Hour | 0C | 17.2 | 20.7 | 24.2 | 20.8
2020-12-16 | Repeater Station | Continuous | 1 Hour | 0C | 20.5 | 24.7 | 32.1 | 2.8
2020-12-17 | Repeater Station | Continuous | 1 Hour | 0C | 21 | 25.5 | 32.8 | 0.2
2020-12-18 | Repeater Station | Continuous | 1 Hour | 0C | 19.8 | 23.9 | 30.8 | 10.2
2020-12-19 | Repeater Station | Continuous | 1 Hour | 0C | 18.2 | 19.8 | 22.3 | 0.8
2020-12-20 | Repeater Station | Continuous | 1 Hour | 0C | 17.6 | 19.3 | 22.1 | 1
2020-12-21 | Repeater Station | Continuous | 1 Hour | 0C | 17.9 | 19.1 | 21.4 | 35.2
2020-12-22 | Repeater Station | Continuous | 1 Hour | 0C | 17.9 | 21.9 | 28.3 | 8
2020-12-23 | Repeater Station | Continuous | 1 Hour | 0C | 14.5 | 20.4 | 27 | 0
2020-12-24 | Repeater Station | Continuous | 1 Hour | 0C | 15 | 21.4 | 29.3 | 0
2020-12-25 | Repeater Station | Continuous | 1 Hour | 0C | 17.8 | 21.1 | 26.2 | 0
2020-12-26 | Repeater Station | Continuous | 1 Hour | 0C | 16.3 | 21.7 | 28.7 | 0.6
2020-12-27 | Repeater Station | Continuous | 1 Hour | 0C | 16.5 | 24.4 | 32.3 | 0
2020-12-28 | Repeater Station | Continuous | 1 Hour | 0C | 17 | 24.5 | 33.2 | 30.2
2020-12-29 | Repeater Station | Continuous | 1 Hour | 0C | 17.4 | 19.2 | 24.6 | 1.6
2020-12-30 | Repeater Station | Continuous | 1 Hour | 0C | 17.9 | 20.4 | 26.5 | 1.6
2020-12-31 | Repeater Station | Continuous | 1 Hour | 0C | 17.8 | 19.2 | 22 | 3.4
2021-01-01 | Repeater Station | Continuous | 1 Hour | 0C | 16 | 17.7 | 18.7 | 10.4
2021-01-02 | Repeater Station | Continuous | 1 Hour | 0C | 15.6 | 18 | 21 | 3.2
2021-01-03 | Repeater Station | Continuous | 1 Hour | 0C | 17.6 | 21.8 | 27.6 | 0
2021-01-04 | Repeater Station | Continuous | 1 Hour | 0C | 18 | 21.2 | 28.8 | 36
2021-01-05 | Repeater Station | Continuous | 1 Hour | 0C | 16.2 | 23.6 | 31.3 | 0.2
2021-01-06 | Repeater Station | Continuous | 1 Hour | 0C | 19.8 | 21.6 | 25.6 | 0
2021-01-07 | Repeater Station | Continuous | 1 Hour | 0C | 16.9 | 19.3 | 22.9 | 0.6
2021-01-08 | Repeater Station | Continuous | 1 Hour | 0C | 15 | 18.8 | 23.5 | 0.4
2021-01-09 | Repeater Station | Continuous | 1 Hour | 0C | 15.5 | 18.8 | 24.6 | 14.6
2021-01-10 | Repeater Station | Continuous | 1 Hour | 0C | 14.2 | 21.1 | 28 | 0
2021-01-11 | Repeater Station | Continuous | 1 Hour | 0C | 14.5 | 21.9 | 29.6 | 0
2021-01-12 | Repeater Station | Continuous | 1 Hour | 0C | 15.8 | 24.1 | 32.5 | 0
2021-01-13 | Repeater Station | Continuous | 1 Hour | 0C | 17.4 | 23.6 | 30.8 | 0
2021-01-14 | Repeater Station | Continuous | 1 Hour | 0C | 17.1 | 26.2 | 36.1 | 0
2021-01-15 | Repeater Station | Continuous | 1 Hour | 0C | 20.3 | 26.7 | 34.9 | 2
2021-01-16 | Repeater Station | Continuous | 1 Hour | 0C | 14.8 | 22.4 | 29.4 | 0
2021-01-17 | Repeater Station | Continuous | 1 Hour | 0C | 13.5 | 21.2 | 30.8 | 0
2021-01-18 | Repeater Station | Continuous | 1 Hour | 0C | 14.6 | 23.4 | 33 | 0
2021-01-19 | Repeater Station | Continuous | 1 Hour | 0C | 18.5 | 22.2 | 29.1 | 0
2021-01-20 | Repeater Station | Continuous | 1 Hour | 0C | 16 | 19.3 | 23.8 | 0.8
2021-01-21 | Repeater Station | Continuous | 1 Hour | 0C | 12.4 | 20.9 | 29.6 | 0
2021-01-22 | Repeater Station | Continuous | 1 Hour | 0C | 15.3 | 25.3 | 35.6 | 0
2021-01-23 | Repeater Station | Continuous | 1 Hour | 0C | 21.1 | 29.3 | 37.8 | 0
2021-01-24 | Repeater Station | Continuous | 1 Hour | 0C | 20.1 | 29.3 | 38.5 | 0
2021-01-25 | Repeater Station | Continuous | 1 Hour | 0C | 17 | 27.9 | 39 | 0
2021-01-26 | Repeater Station | Continuous | 1 Hour | 0C | 20.5 | 30.1 | 39 | 0
2021-01-27 | Repeater Station | Continuous | 1 Hour | 0C | 18.7 | 24.7 | 28.8 | 0
2021-01-28 | Repeater Station | Continuous | 1 Hour | 0C | 18 | 19.5 | 21.6 | 6.4
2021-01-29 | Repeater Station | Continuous | 1 Hour | 0C | 18 | 21.1 | 26 | 3.6
2021-01-30 | Repeater Station | Continuous | 1 Hour | 0C | 20.1 | 23.5 | 30.4 | 0.2
2021-01-31 | Repeater Station | Continuous | 1 Hour | 0C | 18.6 | 22.8 | 29.4 | 0
2021-02-01 | Repeater Station | Continuous | 1 Hour | 0C | 20.4 | 24.6 | 31.8 | 0
2021-02-02 | Repeater Station | Continuous | 1 Hour | 0C | 18.1 | 21.2 | 27.3 | 31
2021-02-03 | Repeater Station | Continuous | 1 Hour | 0C | 16.9 | 20.8 | 26.5 | 0
2021-02-04 | Repeater Station | Continuous | 1 Hour | 0C | 15.5 | 22.9 | 31.6 | 0
2021-02-05 | Repeater Station | Continuous | 1 Hour | 0C | 18.1 | 25.1 | 33.4 | 0
2021-02-06 | Repeater Station | Continuous | 1 Hour | 0C | 19.7 | 22.3 | 28.3 | 4.2
2021-02-07 | Repeater Station | Continuous | 1 Hour | 0C | 19.1 | 23.5 | 31.1 | 26.4
2021-02-08 | Repeater Station | Continuous | 1 Hour | 0C | 17.9 | 21.3 | 26.8 | 0
2021-02-09 | Repeater Station | Continuous | 1 Hour | 0C | 16.5 | 20.6 | 26.6 | 0
2021-02-10 | Repeater Station | Continuous | 1 Hour | 0C | 15 | 19.4 | 25.2 | 0
2021-02-11 | Repeater Station | Continuous | 1 Hour | 0C | 12.8 | 21.1 | 29.6 | 0
2021-02-12 | Repeater Station | Continuous | 1 Hour | 0C | 14.4 | 23.8 | 33.5 | 0
2021-02-13 | Repeater Station | Continuous | 1 Hour | 0C | 18.4 | 21.4 | 25.3 | 33.4
2021-02-14 | Repeater Station | Continuous | 1 Hour | 0C | 15.8 | 19.9 | 26.1 | 0
2021-02-15 | Repeater Station | Continuous | 1 Hour | 0C | 15.4 | 19.1 | 24 | 2
2021-02-16 | Repeater Station | Continuous | 1 Hour | 0C | 17 | 20.5 | 26.2 | 16
2021-02-17 | Repeater Station | Continuous | 1 Hour | 0C | 17.2 | 20.2 | 25.3 | 9.4
2021-02-18 | Repeater Station | Continuous | 1 Hour | 0C | 16.4 | 19.6 | 22.7 | 3.4
2021-02-19 | Repeater Station | Continuous | 1 Hour | 0C | 18.5 | 21.7 | 27 | 0.8
2021-02-20 | Repeater Station | Continuous | 1 Hour | 0C | 19.8 | 22.8 | 27.8 | 0
2021-02-21 | Repeater Station | Continuous | 1 Hour | 0C | 19.7 | 23.1 | 28.7 | 0
2021-02-22 | Repeater Station | Continuous | 1 Hour | 0C | 19.8 | 23.5 | 32.2 | 2.2
2021-02-23 | Repeater Station | Continuous | 1 Hour | 0C | 17 | 19.3 | 21.7 | 1.8
2021-02-24 | Repeater Station | Continuous | 1 Hour | 0C | 15.4 | 18.1 | 21.3 | 18
2021-02-25 | Repeater Station | Continuous | 1 Hour | 0C | 16.5 | 20.5 | 25.4 | 0
2021-02-26 | Repeater Station | Continuous | 1 Hour | 0C | 17.9 | 24.1 | 33.8 | 0
2021-02-27 | Repeater Station | Continuous | 1 Hour | 0C | 19.3 | 21.6 | 26.2 | 1.2
2021-02-28 | Repeater Station | Continuous | 1 Hour | 0C | 20.7 | 24.2 | 30.5 | 0
2021-03-01 | Repeater Station | Continuous | 1 Hour | 0C | 20.8 | 26.4 | 35 | 0
2021-03-02 | Repeater Station | Continuous | 1 Hour | 0C | 17.9 | 22.5 | 29 | 0
2021-03-03 | Repeater Station | Continuous | 1 Hour | 0C | 15.8 | 19.1 | 23.5 | 0
2021-03-04 | Repeater Station | Continuous | 1 Hour | 0C | 13.5 | 20.7 | 29 | 0
2021-03-05 | Repeater Station | Continuous | 1 Hour | 0C | 15.9 | 20.9 | 28.6 | 0
2021-03-06 | Repeater Station | Continuous | 1 Hour | 0C | 16.1 | 19.8 | 25.3 | 0
2021-03-07 | Repeater Station | Continuous | 1 Hour | 0C | 13.3 | 20.4 | 29.1 | 0
2021-03-08 | Repeater Station | Continuous | 1 Hour | 0C | 15.5 | 19.5 | 32.5 | 12.4
2021-03-09 | Repeater Station | Continuous | 1 Hour | 0C | 18.2 | 23.6 | 32.6 | 0
2021-03-10 | Repeater Station | Continuous | 1 Hour | 0C | 19.7 | 22.5 | 27.9 | 0
2021-03-11 | Repeater Station | Continuous | 1 Hour | 0C | 17.7 | 22.3 | 29.4 | 1.2
2021-03-12 | Repeater Station | Continuous | 1 Hour | 0C | 17.9 | 22.2 | 29.5 | 0.2
2021-03-13 | Repeater Station | Continuous | 1 Hour | 0C | 17.5 | 25 | 34.5 | 0
2021-03-14 | Repeater Station | Continuous | 1 Hour | 0C | 13.5 | 18.6 | 23.5 | 73
2021-03-15 | Repeater Station | Continuous | 1 Hour | 0C | 13.8 | 17.4 | 23.6 | 0
2021-03-16 | Repeater Station | Continuous | 1 Hour | 0C | 13.2 | 17.4 | 22.3 | 0
2021-03-17 | Repeater Station | Continuous | 1 Hour | 0C | 15.7 | 17.7 | 21.4 | 6.8
2021-03-18 | Repeater Station | Continuous | 1 Hour | 0C | 16.7 | 18.2 | 20.3 | 23.6
2021-03-19 | Repeater Station | Continuous | 1 Hour | 0C | 17.6 | 18.6 | 20.1 | 47.2
2021-03-20 | Repeater Station | Continuous | 1 Hour | 0C | 18.2 | 19.8 | 23 | 47.4
2021-03-21 | Repeater Station | Continuous | 1 Hour | 0C | 18.2 | 19.4 | 21.1 | 4
2021-03-22 | Repeater Station | Continuous | 1 Hour | 0C | 15.4 | 17.4 | 20 | 42.8
2021-03-23 | Repeater Station | Continuous | 1 Hour | 0C | 16.7 | 19.1 | 23 | 12.6
2021-03-24 | Repeater Station | Continuous | 1 Hour | 0C | 18.2 | 22.3 | 27.3 | 0.2
2021-03-25 | Repeater Station | Continuous | 1 Hour | 0C | 16.6 | 21.3 | 27 | 0
2021-03-26 | Repeater Station | Continuous | 1 Hour | 0C | 14.7 | 20 | 27.1 | 0
2021-03-27 | Repeater Station | Continuous | 1 Hour | 0C | 15.1 | 20.3 | 28 | 0
2021-03-28 | Repeater Station | Continuous | 1 Hour | 0C | 13.9 | 20.2 | 28.5 | 0
2021-03-29 | Repeater Station | Continuous | 1 Hour | 0C | 16.3 | 20.2 | 26.6 | 0.2
2021-03-30 | Repeater Station | Continuous | 1 Hour | 0C | 14.6 | 18.2 | 23.7 | 0.6
2021-03-31 | Repeater Station | Continuous | 1 Hour | 0C | 12.7 | 17.4 | 23.7 | 0.2
2021-04-01 | Repeater Station | Continuous | 1 Hour | 0C | 14 | 18.4 | 24.1 | 0
2021-04-02 | Repeater Station | Continuous | 1 Hour | 0C | 12.2 | 18.4 | 25.7 | 0
2021-04-03 | Repeater Station | Continuous | 1 Hour | 0C | 12.5 | 19.3 | 26.6 | 0.2
2021-04-04 | Repeater Station | Continuous | 1 Hour | 0C | 13.2 | 19.9 | 27.2 | 0
2021-04-05 | Repeater Station | Continuous | 1 Hour | 0C | 15.6 | 20.7 | 26.8 | 0
2021-04-06 | Repeater Station | Continuous | 1 Hour | 0C | 17 | 20.6 | 25.5 | 2.4
2021-04-07 | Repeater Station | Continuous | 1 Hour | 0C | 17.2 | 19.7 | 26.1 | 10
2021-04-08 | Repeater Station | Continuous | 1 Hour | 0C | 15.6 | 19.6 | 26.1 | 0.2
2021-04-09 | Repeater Station | Continuous | 1 Hour | 0C | 15 | 21 | 28.9 | 0
2021-04-10 | Repeater Station | Continuous | 1 Hour | 0C | 14.7 | 19 | 25 | 0.2
2021-04-11 | Repeater Station | Continuous | 1 Hour | 0C | 9 | 14.8 | 19.9 | 0
2021-04-12 | Repeater Station | Continuous | 1 Hour | 0C | 6 | 12.9 | 20.5 | 0
2021-04-13 | Repeater Station | Continuous | 1 Hour | 0C | 6.1 | 13.8 | 23.5 | 0
2021-04-14 | Repeater Station | Continuous | 1 Hour | 0C | 8 | 18.5 | 27.4 | 0
2021-04-15 | Repeater Station | Continuous | 1 Hour | 0C | 12.5 | 20.5 | 27.6 | 0
2021-04-16 | Repeater Station | Continuous | 1 Hour | 0C | 12.7 | 16.7 | 21.4 | 0
2021-04-17 | Repeater Station | Continuous | 1 Hour | 0C | 10.3 | 13.4 | 15.1 | 14.6
2021-04-18 | Repeater Station | Continuous | 1 Hour | 0C | 9.9 | 14.1 | 21.6 | 0
2021-04-19 | Repeater Station | Continuous | 1 Hour | 0C | 8.7 | 15 | 23.7 | 0
2021-04-20 | Repeater Station | Continuous | 1 Hour | 0C | 9.3 | 16.2 | 23.7 | 0
2021-04-21 | Repeater Station | Continuous | 1 Hour | 0C | 8.7 | 15 | 20.7 | 0
2021-04-22 | Repeater Station | Continuous | 1 Hour | 0C | 6.8 | 13.3 | 20.4 | 0
2021-04-23 | Repeater Station | Continuous | 1 Hour | 0C | 7.5 | 14.2 | 21.6 | 0
2021-04-24 | Repeater Station | Continuous | 1 Hour | 0C | 8.3 | 14.4 | 22.9 | 0
2021-04-25 | Repeater Station | Continuous | 1 Hour | 0C | 8 | 14.4 | 22.1 | 0
2021-04-26 | Repeater Station | Continuous | 1 Hour | 0C | 9 | 14.7 | 22.1 | 0
2021-04-27 | Repeater Station | Continuous | 1 Hour | 0C | 8.5 | 14.7 | 22.3 | 0
2021-04-28 | Repeater Station | Continuous | 1 Hour | 0C | 9.9 | 15 | 22.2 | 0
2021-04-29 | Repeater Station | Continuous | 1 Hour | 0C | 9.1 | 15.2 | 23.4 | 0
2021-04-30 | Repeater Station | Continuous | 1 Hour | 0C | 9.4 | 15.6 | 22.9 | 0
2021-05-01 | Repeater Station | Continuous | 1 Hour | 0C | 12.5 | 16.7 | 23.1 | 0
2021-05-02 | Repeater Station | Continuous | 1 Hour | 0C | 10.7 | 16.1 | 22.7 | 0
2021-05-03 | Repeater Station | Continuous | 1 Hour | 0C | 10.6 | 17 | 26 | 0
2021-05-04 | Repeater Station | Continuous | 1 Hour | 0C | 11.3 | 14.7 | 18.4 | 2.2
2021-05-05 | Repeater Station | Continuous | 1 Hour | 0C | 11 | 15 | 19.3 | 0.2
2021-05-06 | Repeater Station | Continuous | 1 Hour | 0C | 13.8 | 16.6 | 19.5 | 7.8
2021-05-07 | Repeater Station | Continuous | 1 Hour | 0C | 15.2 | 18 | 23.6 | 2
2021-05-08 | Repeater Station | Continuous | 1 Hour | 0C | 14.5 | 18.8 | 25.4 | 0.2
2021-05-09 | Repeater Station | Continuous | 1 Hour | 0C | 13.7 | 15.7 | 18.3 | 0.6
2021-05-10 | Repeater Station | Continuous | 1 Hour | 0C | 12.5 | 17.4 | 24.1 | 0
2021-05-11 | Repeater Station | Continuous | 1 Hour | 0C | 11.5 | 15.9 | 21.2 | 10
2021-05-12 | Repeater Station | Continuous | 1 Hour | 0C | 10.2 | 15 | 20.8 | 0
2021-05-13 | Repeater Station | Continuous | 1 Hour | 0C | 12.8 | 16.8 | 21.8 | 0.2
2021-05-14 | Repeater Station | Continuous | 1 Hour | 0C | 9.5 | 14.4 | 19.7 | 0
2021-05-15 | Repeater Station | Continuous | 1 Hour | 0C | 6.8 | 12.5 | 18.5 | 0
2021-05-16 | Repeater Station | Continuous | 1 Hour | 0C | 4.4 | 10.5 | 17.3 | 0
2021-05-17 | Repeater Station | Continuous | 1 Hour | 0C | 6.1 | 11.7 | 19.3 | 0
2021-05-18 | Repeater Station | Continuous | 1 Hour | 0C | 5.1 | 11.8 | 20.1 | 0
2021-05-19 | Repeater Station | Continuous | 1 Hour | 0C | 5.4 | 12.1 | 21.2 | 0
2021-05-20 | Repeater Station | Continuous | 1 Hour | 0C | 6.1 | 13.3 | 22.3 | 0
2021-05-21 | Repeater Station | Continuous | 1 Hour | 0C | 6.8 | 11.7 | 16.8 | 1.8
2021-05-22 | Repeater Station | Continuous | 1 Hour | 0C | 8.5 | 12.9 | 18.8 | 0.2
2021-05-23 | Repeater Station | Continuous | 1 Hour | 0C | 7.2 | 12.8 | 20 | 0
2021-05-24 | Repeater Station | Continuous | 1 Hour | 0C | 11.1 | 15.2 | 22.2 | 0
2021-05-25 | Repeater Station | Continuous | 1 Hour | 0C | 9.5 | 14 | 22.4 | 0.2
2021-05-26 | Repeater Station | Continuous | 1 Hour | 0C | 9.6 | 15.4 | 22.5 | 0
2021-05-27 | Repeater Station | Continuous | 1 Hour | 0C | 7 | 12.1 | 19.1 | 0
2021-05-28 | Repeater Station | Continuous | 1 Hour | 0C | 5.9 | 10.9 | 18.1 | 0
2021-05-29 | Repeater Station | Continuous | 1 Hour | 0C | 5.4 | 11 | 16.8 | 0
2021-05-30 | Repeater Station | Continuous | 1 Hour | 0C | 9.8 | 12.7 | 17.4 | 0
2021-05-31 | Repeater Station | Continuous | 1 Hour | 0C | 6.7 | 12.2 | 19.1 | 0
2021-06-01 | Repeater Station | Continuous | 1 Hour | 0C | 5.6 | 11.8 | 19.7 | 0
2021-06-02 | Repeater Station | Continuous | 1 Hour | 0C | 8.1 | 13.8 | 23.1 | 0
2021-06-03 | Repeater Station | Continuous | 1 Hour | 0C | 8.1 | 11.1 | 13.3 | 24.2
2021-06-04 | Repeater Station | Continuous | 1 Hour | 0C | 11.1 | 14.4 | 20.2 | 0.8
2021-06-05 | Repeater Station | Continuous | 1 Hour | 0C | 8.1 | 11.6 | 17.1 | 0
2021-06-06 | Repeater Station | Continuous | 1 Hour | 0C | 5.9 | 10.5 | 18.1 | 0
2021-06-07 | Repeater Station | Continuous | 1 Hour | 0C | 3.6 | 10.1 | 19.7 | 0
2021-06-08 | Repeater Station | Continuous | 1 Hour | 0C | 5.4 | 11.8 | 20.8 | 22.2
2021-06-09 | Repeater Station | Continuous | 1 Hour | 0C | 6.5 | 9.1 | 11.4 | 1.6
2021-06-10 | Repeater Station | Continuous | 1 Hour | 0C | 4.3 | 7.5 | 10.3 | 7.2
2021-06-11 | Repeater Station | Continuous | 1 Hour | 0C | 4.9 | 9.3 | 13.8 | 0.2
2021-06-12 | Repeater Station | Continuous | 1 Hour | 0C | 7.1 | 11.5 | 17.1 | 0
2021-06-13 | Repeater Station | Continuous | 1 Hour | 0C | 7.1 | 11.5 | 16.7 | 0
2021-06-14 | Repeater Station | Continuous | 1 Hour | 0C | 4.3 | 9.6 | 16.8 | 0
2021-06-15 | Repeater Station | Continuous | 1 Hour | 0C | 4.6 | 9.9 | 18 | 0
2021-06-16 | Repeater Station | Continuous | 1 Hour | 0C | 5 | 11.2 | 19.6 | 0.6
2021-06-17 | Repeater Station | Continuous | 1 Hour | 0C | 9.5 | 13 | 16.1 | 0.2
2021-06-18 | Repeater Station | Continuous | 1 Hour | 0C | 10.7 | 12.9 | 17.3 | 0
2021-06-19 | Repeater Station | Continuous | 1 Hour | 0C | 9.5 | 12.2 | 16.9 | 4
2021-06-20 | Repeater Station | Continuous | 1 Hour | 0C | 10.4 | 12.9 | 16.4 | 0
2021-06-21 | Repeater Station | Continuous | 1 Hour | 0C | 7.2 | 11.7 | 17.8 | 0
2021-06-22 | Repeater Station | Continuous | 1 Hour | 0C | 5.9 | 11.4 | 18 | 0
2021-06-23 | Repeater Station | Continuous | 1 Hour | 0C | 8.1 | 11.4 | 16.9 | 0.2
2021-06-24 | Repeater Station | Continuous | 1 Hour | 0C | 10.4 | 15.2 | 20.6 | 1.2
2021-06-25 | Repeater Station | Continuous | 1 Hour | 0C | 10.3 | 14.4 | 18.8 | 1.4
2021-06-26 | Repeater Station | Continuous | 1 Hour | 0C | 8.2 | 11.9 | 17.4 | 0
2021-06-27 | Repeater Station | Continuous | 1 Hour | 0C | 4.9 | 10.7 | 17.7 | 0
2021-06-28 | Repeater Station | Continuous | 1 Hour | 0C | 4.4 | 9.5 | 15.2 | 0.4
2021-06-29 | Repeater Station | Continuous | 1 Hour | 0C | 10.3 | 12.5 | 17.8 | 1.6
2021-06-30 | Repeater Station | Continuous | 1 Hour | 0C | 9.3 | 12.4 | 17.1 | 0.2
2021-07-01 | Repeater Station | Continuous | 1 Hour | 0C | 11.5 | 12.3 | 14.2 | 5.4
2021-07-02 | Repeater Station | Continuous | 1 Hour | 0C | 8.3 | 13.2 | 20.2 | 0.4
2021-07-03 | Repeater Station | Continuous | 1 Hour | 0C | 6.3 | 11.4 | 19 | 0
2021-07-04 | Repeater Station | Continuous | 1 Hour | 0C | 4.6 | 9.4 | 15.6 | 0
2021-07-05 | Repeater Station | Continuous | 1 Hour | 0C | 3.2 | 8.7 | 15.6 | 0
2021-07-06 | Repeater Station | Continuous | 1 Hour | 0C | 3.2 | 7.5 | 14.7 | 0
2021-07-07 | Repeater Station | Continuous | 1 Hour | 0C | 1.4 | 8.1 | 16 | 0
2021-07-08 | Repeater Station | Continuous | 1 Hour | 0C | 3.1 | 9 | 16.5 | 0
2021-07-09 | Repeater Station | Continuous | 1 Hour | 0C | 8 | 9.6 | 11.1 | 11.2
2021-07-10 | Repeater Station | Continuous | 1 Hour | 0C | 8.5 | 11.5 | 16.3 | 0.4
2021-07-11 | Repeater Station | Continuous | 1 Hour | 0C | 7.2 | 11.5 | 17.1 | 0.2
2021-07-12 | Repeater Station | Continuous | 1 Hour | 0C | 3.7 | 9.8 | 17.8 | 0
2021-07-13 | Repeater Station | Continuous | 1 Hour | 0C | 5.8 | 12 | 19.9 | 0.4
2021-07-14 | Repeater Station | Continuous | 1 Hour | 0C | 7.6 | 13.4 | 19.7 | 0
2021-07-15 | Repeater Station | Continuous | 1 Hour | 0C | 11.7 | 15.6 | 18.3 | 1.8
2021-07-16 | Repeater Station | Continuous | 1 Hour | 0C | 9.9 | 13.6 | 18.3 | 1.2
2021-07-17 | Repeater Station | Continuous | 1 Hour | 0C | 9.2 | 11.6 | 13.9 | 1.2
2021-07-18 | Repeater Station | Continuous | 1 Hour | 0C | 7.9 | 12.3 | 17.3 | 0
2021-07-19 | Repeater Station | Continuous | 1 Hour | 0C | 5.1 | 9.7 | 15 | 0
2021-07-20 | Repeater Station | Continuous | 1 Hour | 0C | 8.3 | 11.3 | 14.4 | 0
2021-07-21 | Repeater Station | Continuous | 1 Hour | 0C | 3.5 | 10.1 | 15.2 | 0
2021-07-22 | Repeater Station | Continuous | 1 Hour | 0C | 1.4 | 8.1 | 16.4 | 0
2021-07-23 | Repeater Station | Continuous | 1 Hour | 0C | 6.6 | 11.7 | 19.8 | 0
2021-07-24 | Repeater Station | Continuous | 1 Hour | 0C | 8.6 | 12.6 | 16.6 | 0.8
2021-07-25 | Repeater Station | Continuous | 1 Hour | 0C | 9.6 | 11.6 | 14.7 | 0
2021-07-26 | Repeater Station | Continuous | 1 Hour | 0C | 9.2 | 12.8 | 18.7 | 0
2021-07-27 | Repeater Station | Continuous | 1 Hour | 0C | 8 | 13.2 | 21.5 | 0
2021-07-28 | Repeater Station | Continuous | 1 Hour | 0C | 8 | 14.9 | 24 | 1.6
2021-07-29 | Repeater Station | Continuous | 1 Hour | 0C | 7.7 | 12.7 | 18.4 | 0
2021-07-30 | Repeater Station | Continuous | 1 Hour | 0C | 3.1 | 10.2 | 19.7 | 0
2021-07-31 | Repeater Station | Continuous | 1 Hour | 0C | 4.6 | 14.2 | 24.7 | 0
2021-08-01 | Repeater Station | Continuous | 1 Hour | 0C | 11.4 | 17.8 | 26.7 | 0
2021-08-02 | Repeater Station | Continuous | 1 Hour | 0C | 8.7 | 13.8 | 20.1 | 0
2021-08-03 | Repeater Station | Continuous | 1 Hour | 0C | 8.7 | 13.1 | 19.4 | 3.4
2021-08-04 | Repeater Station | Continuous | 1 Hour | 0C | 9 | 11.4 | 15.3 | 0
2021-08-05 | Repeater Station | Continuous | 1 Hour | 0C | 8.1 | 12.7 | 20 | 0
2021-08-06 | Repeater Station | Continuous | 1 Hour | 0C | 6.2 | 12.4 | 19.3 | 0
2021-08-07 | Repeater Station | Continuous | 1 Hour | 0C | 5.5 | 11.4 | 17.9 | 0
2021-08-08 | Repeater Station | Continuous | 1 Hour | 0C | 4.2 | 10.2 | 16.4 | 2.8
2021-08-09 | Repeater Station | Continuous | 1 Hour | 0C | 8.7 | 12.5 | 18.9 | 0
2021-08-10 | Repeater Station | Continuous | 1 Hour | 0C | 7.6 | 13.5 | 22.8 | 0
2021-08-11 | Repeater Station | Continuous | 1 Hour | 0C | 6.4 | 15.1 | 24 | 0
2021-08-12 | Repeater Station | Continuous | 1 Hour | 0C | 8 | 16 | 22.1 | 0
2021-08-13 | Repeater Station | Continuous | 1 Hour | 0C | 5.2 | 12 | 60 | 0
2021-08-14 | Repeater Station | Continuous | 1 Hour | 0C | 3.9 | 11.8 | 20.6 | 0
2021-08-15 | Repeater Station | Continuous | 1 Hour | 0C | 6.5 | 13.9 | 22.2 | 0
2021-08-16 | Repeater Station | Continuous | 1 Hour | 0C | 7.5 | 14.4 | 21.1 | 0
2021-08-17 | Repeater Station | Continuous | 1 Hour | 0C | 6.9 | 12.5 | 19.3 | 0
2021-08-18 | Repeater Station | Continuous | 1 Hour | 0C | 5.4 | 11.7 | 19.1 | 0
2021-08-19 | Repeater Station | Continuous | 1 Hour | 0C | 5.6 | 12.8 | 23.1 | 0
2021-08-20 | Repeater Station | Continuous | 1 Hour | 0C | 7.9 | 15.1 | 24.7 | 0
2021-08-21 | Repeater Station | Continuous | 1 Hour | 0C | 11.2 | 15.2 | 23 | 0
2021-08-22 | Repeater Station | Continuous | 1 Hour | 0C | 7.9 | 16.7 | 28.1 | 0
2021-08-23 | Repeater Station | Continuous | 1 Hour | 0C | 13.3 | 18.6 | 25.2 | 2.4
2021-08-24 | Repeater Station | Continuous | 1 Hour | 0C | 8 | 10.5 | 14.3 | 25
2021-08-25 | Repeater Station | Continuous | 1 Hour | 0C | 8.4 | 11.6 | 17.2 | 0.4
2021-08-26 | Repeater Station | Continuous | 1 Hour | 0C | 6.1 | 11.9 | 18.8 | 0
2021-08-27 | Repeater Station | Continuous | 1 Hour | 0C | 7.1 | 11.8 | 18.1 | 0
2021-08-28 | Repeater Station | Continuous | 1 Hour | 0C | 5.3 | 11.8 | 19.7 | 0
2021-08-29 | Repeater Station | Continuous | 1 Hour | 0C | 4.1 | 11.6 | 19.6 | 0
2021-08-30 | Repeater Station | Continuous | 1 Hour | 0C | 7.9 | 13.7 | 20.6 | 0
2021-08-31 | Repeater Station | Continuous | 1 Hour | 0C | 7.1 | 14.7 | 24.2 | 0
2021-09-01 | Repeater Station | Continuous | 1 Hour | 0C | 7.8 | 15.9 | 25.8 | 0
2021-09-02 | Repeater Station | Continuous | 1 Hour | 0C | 7.7 | 16.1 | 25.9 | 0.2
2021-09-03 | Repeater Station | Continuous | 1 Hour | 0C | 9.6 | 17 | 26 | 0
2021-09-04 | Repeater Station | Continuous | 1 Hour | 0C | 10 | 16.8 | 25.9 | 0.8
2021-09-05 | Repeater Station | Continuous | 1 Hour | 0C | 10 | 13.8 | 18.1 | 6.4
2021-09-06 | Repeater Station | Continuous | 1 Hour | 0C | 6.5 | 12.8 | 20.5 | 0
2021-09-07 | Repeater Station | Continuous | 1 Hour | 0C | 5 | 14.2 | 24.1 | 0
2021-09-08 | Repeater Station | Continuous | 1 Hour | 0C | 7.7 | 14.8 | 22.9 | 0
2021-09-09 | Repeater Station | Continuous | 1 Hour | 0C | 8.6 | 17.7 | 27.3 | 0
2021-09-10 | Repeater Station | Continuous | 1 Hour | 0C | 13.6 | 19.8 | 28.4 | 0
2021-09-11 | Repeater Station | Continuous | 1 Hour | 0C | 8.9 | 19 | 29.6 | 0
2021-09-12 | Repeater Station | Continuous | 1 Hour | 0C | 13.5 | 21.7 | 29.9 | 0
2021-09-13 | Repeater Station | Continuous | 1 Hour | 0C | 8.9 | 15.3 | 22.5 | 4.6
2021-09-14 | Repeater Station | Continuous | 1 Hour | 0C | 8.3 | 11.5 | 16.9 | 5.8
2021-09-15 | Repeater Station | Continuous | 1 Hour | 0C | 6.7 | 12.8 | 19.6 | 0
2021-09-16 | Repeater Station | Continuous | 1 Hour | 0C | 7.5 | 12.5 | 19.4 | 0
2021-09-17 | Repeater Station | Continuous | 1 Hour | 0C | 5.1 | 14.3 | 24 | 0
2021-09-18 | Repeater Station | Continuous | 1 Hour | 0C | 10.2 | 17.6 | 28.5 | 3.2
2021-09-19 | Repeater Station | Continuous | 1 Hour | 0C | 9 | 16 | 23.8 | 0.2
2021-09-20 | Repeater Station | Continuous | 1 Hour | 0C | 7 | 17.4 | 26.6 | 0
2021-09-21 | Repeater Station | Continuous | 1 Hour | 0C | -2.2 | 11.3 | 17 | 8
2021-09-22 | Repeater Station | Continuous | 1 Hour | 0C | 5.4 | 12.7 | 20.6 | 0
2021-09-23 | Repeater Station | Continuous | 1 Hour | 0C | 7.7 | 16.7 | 26.6 | 0
2021-09-24 | Repeater Station | Continuous | 1 Hour | 0C | 11.5 | 19.3 | 27.2 | 0
2021-09-25 | Repeater Station | Continuous | 1 Hour | 0C | 11.9 | 18 | 27.7 | 0
2021-09-26 | Repeater Station | Continuous | 1 Hour | 0C | 9.8 | 12.4 | 16.9 | 0
2021-09-27 | Repeater Station | Continuous | 1 Hour | 0C | 7.3 | 13.8 | 21.1 | 0
2021-09-28 | Repeater Station | Continuous | 1 Hour | 0C | 7.3 | 15.9 | 25.2 | 0
2021-09-29 | Repeater Station | Continuous | 1 Hour | 0C | 11.1 | 15.1 | 21 | 8.6
2021-09-30 | Repeater Station | Continuous | 1 Hour | 0C | 10.9 | 18 | 26.4 | 0.2
2021-10-01 | Repeater Station | Continuous | 1 Hour | 0C | 13 | 17.1 | 27 | 9.4
2021-10-02 | Repeater Station | Continuous | 1 Hour | 0C | 11.2 | 17 | 27.1 | 9.6
2021-10-03 | Repeater Station | Continuous | 1 Hour | 0C | 14 | 19.6 | 25.6 | 0
2021-10-04 | Repeater Station | Continuous | 1 Hour | 0C | 12.8 | 19.6 | 26.5 | 0
2021-10-05 | Repeater Station | Continuous | 1 Hour | 0C | 12.1 | 16.8 | 22.6 | 0
2021-10-06 | Repeater Station | Continuous | 1 Hour | 0C | 9.1 | 17.2 | 25.8 | 0
2021-10-07 | Repeater Station | Continuous | 1 Hour | 0C | 11.2 | 20 | 29.2 | 0
2021-10-08 | Repeater Station | Continuous | 1 Hour | 0C | 13.2 | 18.2 | 24.9 | 0
2021-10-09 | Repeater Station | Continuous | 1 Hour | 0C | 10.3 | 20.6 | 31.6 | 0
2021-10-10 | Repeater Station | Continuous | 1 Hour | 0C | 14.1 | 22.1 | 34.3 | 8.6
2021-10-11 | Repeater Station | Continuous | 1 Hour | 0C | 11.5 | 13.5 | 17.6 | 7
2021-10-12 | Repeater Station | Continuous | 1 Hour | 0C | 11 | 12.3 | 15.6 | 23.8
2021-10-13 | Repeater Station | Continuous | 1 Hour | 0C | 12.6 | 15.7 | 22.1 | 5.8
2021-10-14 | Repeater Station | Continuous | 1 Hour | 0C | 10.8 | 19.3 | 30.7 | 2.8
2021-10-15 | Repeater Station | Continuous | 1 Hour | 0C | 11.2 | 15.6 | 21.3 | 3.4
2021-10-16 | Repeater Station | Continuous | 1 Hour | 0C | 10.4 | 15.4 | 20.7 | 0
2021-10-17 | Repeater Station | Continuous | 1 Hour | 0C | 9.3 | 16.9 | 25.2 | 0
2021-10-18 | Repeater Station | Continuous | 1 Hour | 0C | 9.8 | 18.1 | 27.3 | 0
2021-10-19 | Repeater Station | Continuous | 1 Hour | 0C | 11.8 | 19.3 | 30 | 0
2021-10-20 | Repeater Station | Continuous | 1 Hour | 0C | 10.2 | 15.9 | 21.4 | 0
2021-10-21 | Repeater Station | Continuous | 1 Hour | 0C | 10.9 | 17 | 23.9 | 0
2021-10-22 | Repeater Station | Continuous | 1 Hour | 0C | 13.9 | 19.1 | 27.2 | 0
2021-10-23 | Repeater Station | Continuous | 1 Hour | 0C | 14.1 | 21.4 | 34.2 | 8.6
2021-10-24 | Repeater Station | Continuous | 1 Hour | 0C | 13.6 | 19.8 | 26.8 | 0
2021-10-25 | Repeater Station | Continuous | 1 Hour | 0C | 11 | 17.5 | 25.4 | 0
2021-10-26 | Repeater Station | Continuous | 1 Hour | 0C | 11.6 | 17.8 | 25.6 | 0
2021-10-27 | Repeater Station | Continuous | 1 Hour | 0C | 11.3 | 20.4 | 30.4 | 0
2021-10-28 | Repeater Station | Continuous | 1 Hour | 0C | 13.8 | 22.8 | 32.5 | 0
2021-10-29 | Repeater Station | Continuous | 1 Hour | 0C | 16.2 | 24 | 31.7 | 0
2021-10-30 | Repeater Station | Continuous | 1 Hour | 0C | 12.4 | 18.2 | 25.1 | 0
2021-10-31 | Repeater Station | Continuous | 1 Hour | 0C | 10.8 | 16.1 | 23.3 | 0
2021-11-01 | Repeater Station | Continuous | 1 Hour | 0C | 8.8 | 16.7 | 24.2 | 0
2021-11-02 | Repeater Station | Continuous | 1 Hour | 0C | 13.8 | 19.8 | 27.2 | 0
2021-11-03 | Repeater Station | Continuous | 1 Hour | 0C | 10.5 | 19.5 | 28 | 0
2021-11-04 | Repeater Station | Continuous | 1 Hour | 0C | 15.8 | 18.4 | 22.6 | 1.4
2021-11-05 | Repeater Station | Continuous | 1 Hour | 0C | 15.8 | 17.2 | 19 | 9.8
2021-11-06 | Repeater Station | Continuous | 1 Hour | 0C | 13.6 | 20.3 | 29.2 | 0
2021-11-07 | Repeater Station | Continuous | 1 Hour | 0C | 15.6 | 19.9 | 26.4 | 5
2021-11-08 | Repeater Station | Continuous | 1 Hour | 0C | 17 | 20.1 | 27.8 | 13.2
2021-11-09 | Repeater Station | Continuous | 1 Hour | 0C | 16.4 | 21.5 | 30.8 | 0
2021-11-10 | Repeater Station | Continuous | 1 Hour | 0C | 15.9 | 18.9 | 24 | 29.6
2021-11-11 | Repeater Station | Continuous | 1 Hour | 0C | 15.7 | 18.8 | 23.3 | 33.6
2021-11-12 | Repeater Station | Continuous | 1 Hour | 0C | 13.8 | 19.1 | 28.9 | 70.6
2021-11-13 | Repeater Station | Continuous | 1 Hour | 0C | 13.4 | 15.7 | 19.4 | 0
2021-11-14 | Repeater Station | Continuous | 1 Hour | 0C | 11.1 | 16.1 | 23.5 | 0.6
2021-11-15 | Repeater Station | Continuous | 1 Hour | 0C | 12.4 | 17.4 | 23.4 | 0
2021-11-16 | Repeater Station | Continuous | 1 Hour | 0C | 9.9 | 16.6 | 24.3 | 0
2021-11-17 | Repeater Station | Continuous | 1 Hour | 0C | 11.9 | 17.2 | 24.3 | 0
2021-11-18 | Repeater Station | Continuous | 1 Hour | 0C | 11 | 20 | 29.4 | 0
2021-11-19 | Repeater Station | Continuous | 1 Hour | 0C | 16.8 | 22 | 27.5 | 0
2021-11-20 | Repeater Station | Continuous | 1 Hour | 0C | 17 | 22.3 | 30.8 | 0.6
2021-11-21 | Repeater Station | Continuous | 1 Hour | 0C | 15 | 16.2 | 17.2 | 40.2
2021-11-22 | Repeater Station | Continuous | 1 Hour | 0C | 14.1 | 16.7 | 21.8 | 6.2
2021-11-23 | Repeater Station | Continuous | 1 Hour | 0C | 15 | 19.2 | 25 | 0.8
2021-11-24 | Repeater Station | Continuous | 1 Hour | 0C | 18 | 21.4 | 29.5 | 5.6
2021-11-25 | Repeater Station | Continuous | 1 Hour | 0C | 19.2 | 21.8 | 27.7 | 8.8
2021-11-26 | Repeater Station | Continuous | 1 Hour | 0C | 15.7 | 18.2 | 21.4 | 52.6
2021-11-27 | Repeater Station | Continuous | 1 Hour | 0C | 14.2 | 15 | 16.5 | 10.2
2021-11-28 | Repeater Station | Continuous | 1 Hour | 0C | 13.4 | 15.8 | 19.2 | 0.2
2021-11-29 | Repeater Station | Continuous | 1 Hour | 0C | 14.2 | 17.5 | 21.7 | 0.4
2021-11-30 | Repeater Station | Continuous | 1 Hour | 0C | 15.1 | 18.3 | 20.8 | 6.6
2021-12-01 | Repeater Station | Continuous | 1 Hour | 0C | 17.5 | 20.8 | 25.9 | 0.2
2021-12-02 | Repeater Station | Continuous | 1 Hour | 0C | 17.5 | 21.4 | 28.5 | 0.2
2021-12-03 | Repeater Station | Continuous | 1 Hour | 0C | 15.8 | 22 | 34.6 | 8.4
2021-12-04 | Repeater Station | Continuous | 1 Hour | 0C | 17.5 | 20.9 | 28.6 | 9.8
2021-12-05 | Repeater Station | Continuous | 1 Hour | 0C | 15.2 | 17.6 | 21.9 | 0
2021-12-06 | Repeater Station | Continuous | 1 Hour | 0C | 17.3 | 20.5 | 23.6 | 0
2021-12-07 | Repeater Station | Continuous | 1 Hour | 0C | 15.9 | 20 | 28.3 | 16.4
2021-12-08 | Repeater Station | Continuous | 1 Hour | 0C | 16.6 | 19.8 | 27.8 | 24.2
2021-12-09 | Repeater Station | Continuous | 1 Hour | 0C | 15.7 | 19.6 | 25.1 | 5
2021-12-10 | Repeater Station | Continuous | 1 Hour | 0C | 12.6 | 19.1 | 24.7 | 0
2021-12-11 | Repeater Station | Continuous | 1 Hour | 0C | 13.7 | 17.8 | 21.2 | 0
2021-12-12 | Repeater Station | Continuous | 1 Hour | 0C | 14.1 | 18.6 | 25.1 | 0
2021-12-13 | Repeater Station | Continuous | 1 Hour | 0C | 13.3 | 20.2 | 27.9 | 0
2021-12-14 | Repeater Station | Continuous | 1 Hour | 0C | 15.8 | 23.4 | 28 | 0
2021-12-15 | Repeater Station | Continuous | 1 Hour | 0C | 13.2 | 23.5 | 33.6 | 0
2021-12-16 | Repeater Station | Continuous | 1 Hour | 0C | 15.1 | 21.8 | 28.2 | 1.6
2021-12-17 | Repeater Station | Continuous | 1 Hour | 0C | 18.2 | 22 | 28.3 | 0
2021-12-18 | Repeater Station | Continuous | 1 Hour | 0C | 12.8 | 26 | 35.6 | 0
2021-12-19 | Repeater Station | Continuous | 1 Hour | 0C | 20.2 | 26.5 | 34.8 | 3
2021-12-20 | Repeater Station | Continuous | 1 Hour | 0C | 18.6 | 26.1 | 35.8 | 0
2021-12-21 | Repeater Station | Continuous | 1 Hour | 0C | 20.4 | 27.2 | 37.3 | 0
2021-12-22 | Repeater Station | Continuous | 1 Hour | 0C | 19.4 | 25.2 | 32 | 0.4
2021-12-23 | Repeater Station | Continuous | 1 Hour | 0C | 19.8 | 23.4 | 28.8 | 0.2
2021-12-24 | Repeater Station | Continuous | 1 Hour | 0C | 18.3 | 23.7 | 30.5 | 0
2021-12-25 | Repeater Station | Continuous | 1 Hour | 0C | 15.1 | 24.8 | 33.1 | 0
2021-12-26 | Repeater Station | Continuous | 1 Hour | 0C | 14.4 | 23.4 | 31.8 | 44.6
2021-12-27 | Repeater Station | Continuous | 1 Hour | 0C | NA* | NA* | NA* | NA*
2021-12-28 | Repeater Station | Continuous | 1 Hour | 0C | 15.5 | 19.3 | 23.2 | 0
2021-12-29 | Repeater Station | Continuous | 1 Hour | 0C | 14.5 | 18.9 | 25.7 | 0.6
2021-12-30 | Repeater Station | Continuous | 1 Hour | 0C | 12.9 | 20.6 | 28.6 | 0
2021-12-31 | Repeater Station | Continuous | 1 Hour | 0C | 11.3 | 22.1 | 30.5 | 0
2022-01-01 | Repeater Station | Continuous | 1 Hour | 0C | 16.2 | 22.5 | 30.1 | 0
2022-01-02 | Repeater Station | Continuous | 1 Hour | 0C | 12.9 | 24 | 32.3 | 0
2022-01-03 | Repeater Station | Continuous | 1 Hour | 0C | 17 | 22.9 | 29.8 | 0
2022-01-04 | Repeater Station | Continuous | 1 Hour | 0C | 17.8 | 22.7 | 28 | 0
2022-01-05 | Repeater Station | Continuous | 1 Hour | 0C | 19.6 | 22.5 | 26.6 | 12.2
2022-01-06 | Repeater Station | Continuous | 1 Hour | 0C | 20.4 | 24.9 | 30.2 | 0
2022-01-07 | Repeater Station | Continuous | 1 Hour | 0C | 21 | 26.1 | 32.9 | 0.2
2022-01-08 | Repeater Station | Continuous | 1 Hour | 0C | 19.1 | 25.1 | 33.2 | 19.8
2022-01-09 | Repeater Station | Continuous | 1 Hour | 0C | 20.5 | 24.2 | 29.4 | 0.6
2022-01-10 | Repeater Station | Continuous | 1 Hour | 0C | 22.3 | 24.9 | 28.1 | 0
2022-01-11 | Repeater Station | Continuous | 1 Hour | 0C | 20.4 | 23.8 | 30.3 | 2.4
2022-01-12 | Repeater Station | Continuous | 1 Hour | 0C | 20 | 23.1 | 27.9 | 0
2022-01-13 | Repeater Station | Continuous | 1 Hour | 0C | 18.2 | 23.3 | 30.2 | 0
2022-01-14 | Repeater Station | Continuous | 1 Hour | 0C | 18.1 | 23 | 28.8 | 0
2022-01-15 | Repeater Station | Continuous | 1 Hour | 0C | 14.7 | 24.2 | 34.7 | 4
2022-01-16 | Repeater Station | Continuous | 1 Hour | 0C | 15.8 | 24.3 | 31.3 | 0
2022-01-17 | Repeater Station | Continuous | 1 Hour | 0C | 19.4 | 26 | 34.4 | 1.4
2022-01-18 | Repeater Station | Continuous | 1 Hour | 0C | 21 | 22.2 | 24.8 | 0.2
2022-01-19 | Repeater Station | Continuous | 1 Hour | 0C | 17.9 | 19.4 | 21 | 23.2
2022-01-20 | Repeater Station | Continuous | 1 Hour | 0C | 16.8 | 19.8 | 25.1 | 1.4
2022-01-21 | Repeater Station | Continuous | 1 Hour | 0C | 15.3 | 20.7 | 26.9 | 0.2
2022-01-22 | Repeater Station | Continuous | 1 Hour | 0C | 15.4 | 20.4 | 26.7 | 0.6
2022-01-23 | Repeater Station | Continuous | 1 Hour | 0C | 15.3 | 21 | 27.9 | 0
2022-01-24 | Repeater Station | Continuous | 1 Hour | 0C | 17.8 | 21.6 | 28.1 | 0.4
2022-01-25 | Repeater Station | Continuous | 1 Hour | 0C | 16.1 | 21.9 | 28.5 | 0
2022-01-26 | Repeater Station | Continuous | 1 Hour | 0C | 18.1 | 22 | 26.5 | 0
2022-01-27 | Repeater Station | Continuous | 1 Hour | 0C | 16.2 | 22.6 | 30.2 | 0
2022-01-28 | Repeater Station | Continuous | 1 Hour | 0C | 15 | 24.6 | 32.3 | 0
2022-01-29 | Repeater Station | Continuous | 1 Hour | 0C | 10.8 | 24.8 | 33 | 0
2022-01-30 | Repeater Station | Continuous | 1 Hour | 0C | 20.7 | 24.6 | 31.7 | 0
2022-01-31 | Repeater Station | Continuous | 1 Hour | 0C | 14.7 | 24.8 | 33.8 | 0
2022-02-01 | Repeater Station | Continuous | 1 Hour | 0C | 20.6 | 26.6 | 35.5 | 0
2022-02-02 | Repeater Station | Continuous | 1 Hour | 0C | 18 | 22.5 | 27.4 | 3.6
2022-02-03 | Repeater Station | Continuous | 1 Hour | 0C | 16.3 | 19.2 | 25.1 | 2.2
2022-02-04 | Repeater Station | Continuous | 1 Hour | 0C | 14.6 | 17.9 | 24 | 3.8
2022-02-05 | Repeater Station | Continuous | 1 Hour | 0C | 13.9 | 18.6 | 25.1 | 5.2
2022-02-06 | Repeater Station | Continuous | 1 Hour | 0C | 15.4 | 18.7 | 24.5 | 5.2
2022-02-07 | Repeater Station | Continuous | 1 Hour | 0C | 15.5 | 19.2 | 25.6 | 0.4
2022-02-08 | Repeater Station | Continuous | 1 Hour | 0C | 15.4 | 19.8 | 26.9 | 0
2022-02-09 | Repeater Station | Continuous | 1 Hour | 0C | 13.5 | 22.6 | 32.9 | 0
2022-02-10 | Repeater Station | Continuous | 1 Hour | 0C | 14.6 | 25.2 | 35.2 | 0
2022-02-11 | Repeater Station | Continuous | 1 Hour | 0C | 18.2 | 20.8 | 29.1 | 26.4
2022-02-12 | Repeater Station | Continuous | 1 Hour | 0C | 17.2 | 20.5 | 25.6 | 0.4
2022-02-13 | Repeater Station | Continuous | 1 Hour | 0C | 15.6 | 20.8 | 26.9 | 0
2022-02-14 | Repeater Station | Continuous | 1 Hour | 0C | 9.8 | 21.3 | 29.9 | 0
2022-02-15 | Repeater Station | Continuous | 1 Hour | 0C | 8.9 | 22 | 30.9 | 0
2022-02-16 | Repeater Station | Continuous | 1 Hour | 0C | 14.8 | 21.9 | 30.2 | 0
2022-02-17 | Repeater Station | Continuous | 1 Hour | 0C | 15.8 | 24.6 | 36.1 | 2
2022-02-18 | Repeater Station | Continuous | 1 Hour | 0C | 18 | 24.8 | 34.8 | 1.4
2022-02-19 | Repeater Station | Continuous | 1 Hour | 0C | 18.6 | 21.4 | 25.8 | 46.4
2022-02-20 | Repeater Station | Continuous | 1 Hour | 0C | 14.9 | 23 | 31.9 | 0
2022-02-21 | Repeater Station | Continuous | 1 Hour | 0C | 18.9 | 25.1 | 32.5 | 2.2
2022-02-22 | Repeater Station | Continuous | 1 Hour | 0C | 18.7 | 21.9 | 27 | 0.4
2022-02-23 | Repeater Station | Continuous | 1 Hour | 0C | 19.5 | 22.8 | 28.1 | 1.2
2022-02-24 | Repeater Station | Continuous | 1 Hour | 0C | 20.8 | 22.5 | 26 | 9.2
2022-02-25 | Repeater Station | Continuous | 1 Hour | 0C | 20.9 | 23.2 | 27.3 | 2.2
2022-02-26 | Repeater Station | Continuous | 1 Hour | 0C | 19 | 21.3 | 25.8 | 0
2022-02-27 | Repeater Station | Continuous | 1 Hour | 0C | 19.3 | 21.8 | 27.7 | 0.6
2022-02-28 | Repeater Station | Continuous | 1 Hour | 0C | 18.9 | 21.4 | 26 | 0
2022-03-01 | Repeater Station | Continuous | 1 Hour | 0C | 18.6 | 20.5 | 24.6 | 3.4
2022-03-02 | Repeater Station | Continuous | 1 Hour | 0C | 19 | 21.5 | 27.8 | 1.2
2022-03-03 | Repeater Station | Continuous | 1 Hour | 0C | 18.9 | 20.7 | 23.9 | 27.2
2022-03-04 | Repeater Station | Continuous | 1 Hour | 0C | 20.6 | 22.7 | 27.5 | 11.2
2022-03-05 | Repeater Station | Continuous | 1 Hour | 0C | 19.9 | 23.9 | 29.5 | 0
2022-03-06 | Repeater Station | Continuous | 1 Hour | 0C | 15.8 | 21.7 | 26.5 | 92.2
2022-03-07 | Repeater Station | Continuous | 1 Hour | 0C | 16.3 | 21.5 | 26.6 | 60.2
2022-03-08 | Repeater Station | Continuous | 1 Hour | 0C | 18.2 | 19.7 | 21.1 | 69.4
2022-03-09 | Repeater Station | Continuous | 1 Hour | 0C | 17.2 | 20.3 | 25.4 | 11.8
2022-03-10 | Repeater Station | Continuous | 1 Hour | 0C | 15.9 | 19 | 23.5 | 0
2022-03-11 | Repeater Station | Continuous | 1 Hour | 0C | 13.7 | 19.2 | 25.8 | 0
2022-03-12 | Repeater Station | Continuous | 1 Hour | 0C | 13.4 | 19.4 | 26.1 | 0
2022-03-13 | Repeater Station | Continuous | 1 Hour | 0C | 12.9 | 18.7 | 25.5 | 0
2022-03-14 | Repeater Station | Continuous | 1 Hour | 0C | 13.5 | 19.8 | 26.8 | 0
2022-03-15 | Repeater Station | Continuous | 1 Hour | 0C | 12.5 | 19.9 | 26.3 | 0.2
2022-03-16 | Repeater Station | Continuous | 1 Hour | 0C | 16.2 | 21.2 | 28.4 | 0
2022-03-17 | Repeater Station | Continuous | 1 Hour | 0C | 15.9 | 21.7 | 28.7 | 0
2022-03-18 | Repeater Station | Continuous | 1 Hour | 0C | 13.9 | 21.8 | 28.9 | 0
2022-03-19 | Repeater Station | Continuous | 1 Hour | 0C | 17.2 | 19.4 | 22.2 | 4.8
2022-03-20 | Repeater Station | Continuous | 1 Hour | 0C | 13.2 | 19.7 | 26.7 | 0
2022-03-21 | Repeater Station | Continuous | 1 Hour | 0C | 14.4 | 19.4 | 26.3 | 0
2022-03-22 | Repeater Station | Continuous | 1 Hour | 0C | 13.1 | 21.3 | 31.2 | 0
2022-03-23 | Repeater Station | Continuous | 1 Hour | 0C | 9.8 | 22.5 | 31.6 | 13.4
2022-03-24 | Repeater Station | Continuous | 1 Hour | 0C | 15.6 | 18.1 | 19.8 | 29.6
2022-03-25 | Repeater Station | Continuous | 1 Hour | 0C | 15.1 | 18.1 | 23.2 | 4
2022-03-26 | Repeater Station | Continuous | 1 Hour | 0C | 16 | 18 | 22.2 | 17.8
2022-03-27 | Repeater Station | Continuous | 1 Hour | 0C | 14.8 | 18.3 | 21.9 | 5.2
2022-03-28 | Repeater Station | Continuous | 1 Hour | 0C | 17.9 | 20.2 | 24.5 | 1.8
2022-03-29 | Repeater Station | Continuous | 1 Hour | 0C | 18.5 | 19.6 | 21 | 28.8
2022-03-30 | Repeater Station | Continuous | 1 Hour | 0C | 18.1 | 20 | 25 | 10.8
2022-03-31 | Repeater Station | Continuous | 1 Hour | 0C | 14.9 | 18.4 | 21.3 | 0.6
2022-04-01 | Repeater Station | Continuous | 1 Hour | 0C | 13.3 | 16.5 | 19.4 | 0
2022-04-02 | Repeater Station | Continuous | 1 Hour | 0C | 12.9 | 17.9 | 25 | 0
2022-04-03 | Repeater Station | Continuous | 1 Hour | 0C | 9.4 | 17.9 | 26.6 | 0
2022-04-04 | Repeater Station | Continuous | 1 Hour | 0C | 14.6 | 20.3 | 27.6 | 0
2022-04-05 | Repeater Station | Continuous | 1 Hour | 0C | 12.6 | 19.7 | 28.4 | 0
2022-04-06 | Repeater Station | Continuous | 1 Hour | 0C | 14.3 | 19.4 | 26.2 | 0
2022-04-07 | Repeater Station | Continuous | 1 Hour | 0C | 6.2 | 18.3 | 22.2 | 10.2
2022-04-08 | Repeater Station | Continuous | 1 Hour | 0C | 16.5 | 19.3 | 24.6 | 1.6
2022-04-09 | Repeater Station | Continuous | 1 Hour | 0C | 16.2 | 19.7 | 25.1 | 0
2022-04-10 | Repeater Station | Continuous | 1 Hour | 0C | 15.2 | 19.6 | 26.4 | 0
2022-04-11 | Repeater Station | Continuous | 1 Hour | 0C | 14.9 | 21.1 | 29.4 | 0
2022-04-12 | Repeater Station | Continuous | 1 Hour | 0C | 16.6 | 19.4 | 24.1 | 0
2022-04-13 | Repeater Station | Continuous | 1 Hour | 0C | 14.3 | 16.8 | 21.1 | 2.2
2022-04-14 | Repeater Station | Continuous | 1 Hour | 0C | 13.3 | 17.2 | 22.9 | 0.4
2022-04-15 | Repeater Station | Continuous | 1 Hour | 0C | 11 | 17.2 | 25.2 | 0.2
2022-04-16 | Repeater Station | Continuous | 1 Hour | 0C | 11.6 | 16.8 | 24 | 0
2022-04-17 | Repeater Station | Continuous | 1 Hour | 0C | 7.9 | 17.1 | 25.2 | 0
2022-04-18 | Repeater Station | Continuous | 1 Hour | 0C | 11.1 | 18.5 | 27.1 | 0
2022-04-19 | Repeater Station | Continuous | 1 Hour | 0C | 12.9 | 19.6 | 28.6 | 2.4
2022-04-20 | Repeater Station | Continuous | 1 Hour | 0C | 13.6 | 17.8 | 23.4 | 0
2022-04-21 | Repeater Station | Continuous | 1 Hour | 0C | 9.6 | 16.3 | 23.3 | 0
2022-04-22 | Repeater Station | Continuous | 1 Hour | 0C | 14.4 | 15.5 | 18.3 | 5.8
2022-04-23 | Repeater Station | Continuous | 1 Hour | 0C | 13.5 | 16.1 | 20.7 | 0.4
2022-04-24 | Repeater Station | Continuous | 1 Hour | 0C | 13.4 | 16.1 | 21.4 | 0.2
2022-04-25 | Repeater Station | Continuous | 1 Hour | 0C | 5.3 | 15.9 | 21.8 | 0
2022-04-26 | Repeater Station | Continuous | 1 Hour | 0C | 13.9 | 16.1 | 19.3 | 0
2022-04-27 | Repeater Station | Continuous | 1 Hour | 0C | 7 | 16.2 | 19.7 | 5.4
2022-04-28 | Repeater Station | Continuous | 1 Hour | 0C | 9.2 | 17.9 | 20.6 | 3
2022-04-29 | Repeater Station | Continuous | 1 Hour | 0C | 16.8 | 20.6 | 27.3 | 0
2022-04-30 | Repeater Station | Continuous | 1 Hour | 0C | 12.7 | 17.2 | 21.6 | 6
2022-05-01 | Repeater Station | Continuous | 1 Hour | 0C | 9.2 | 14.2 | 19.6 | 0.4
2022-05-02 | Repeater Station | Continuous | 1 Hour | 0C | 4 | 15.1 | 22 | 0.2
2022-05-03 | Repeater Station | Continuous | 1 Hour | 0C | 9.5 | 15.1 | 23.1 | 0
2022-05-04 | Repeater Station | Continuous | 1 Hour | 0C | 10.7 | 17.3 | 25.6 | 0
2022-05-05 | Repeater Station | Continuous | 1 Hour | 0C | 14.8 | 17.8 | 24.5 | 2.6
2022-05-06 | Repeater Station | Continuous | 1 Hour | 0C | 9.3 | 14.4 | 19.9 | 0
2022-05-07 | Repeater Station | Continuous | 1 Hour | 0C | 5.9 | 11.9 | 18.5 | 0
2022-05-08 | Repeater Station | Continuous | 1 Hour | 0C | 3.7 | 11.8 | 19.6 | 0
2022-05-09 | Repeater Station | Continuous | 1 Hour | 0C | 3 | 12.8 | 20.9 | 0
2022-05-10 | Repeater Station | Continuous | 1 Hour | 0C | 12.6 | 16.2 | 22.2 | 0
2022-05-11 | Repeater Station | Continuous | 1 Hour | 0C | 14.4 | 16.3 | 18.7 | 2.6
2022-05-12 | Repeater Station | Continuous | 1 Hour | 0C | 15.4 | 17.1 | 19.6 | 6.8
2022-05-13 | Repeater Station | Continuous | 1 Hour | 0C | 10.4 | 17.8 | 19.7 | 9.8
2022-05-14 | Repeater Station | Continuous | 1 Hour | 0C | 17.2 | 19.7 | 25.1 | 0.8
2022-05-15 | Repeater Station | Continuous | 1 Hour | 0C | 16.1 | 19.3 | 23.5 | 0.2
2022-05-16 | Repeater Station | Continuous | 1 Hour | 0C | 13.4 | 18.1 | 23.7 | 0
2022-05-17 | Repeater Station | Continuous | 1 Hour | 0C | 10.4 | 15 | 21.2 | 0
2022-05-18 | Repeater Station | Continuous | 1 Hour | 0C | 9.2 | 13.6 | 19.4 | 0
2022-05-19 | Repeater Station | Continuous | 1 Hour | 0C | 6.7 | 11.5 | 17.3 | 0
2022-05-20 | Repeater Station | Continuous | 1 Hour | 0C | 8.1 | 11.2 | 13.2 | 2.2
2022-05-21 | Repeater Station | Continuous | 1 Hour | 0C | 11 | 13.7 | 17.6 | 1.2
2022-05-22 | Repeater Station | Continuous | 1 Hour | 0C | 11.9 | 13.4 | 18.4 | 1.6
2022-05-23 | Repeater Station | Continuous | 1 Hour | 0C | 10.9 | 13.9 | 18.4 | 0
2022-05-24 | Repeater Station | Continuous | 1 Hour | 0C | 10.6 | 13.6 | 17.6 | 0
2022-05-25 | Repeater Station | Continuous | 1 Hour | 0C | 4.5 | 13.2 | 16.6 | 0
2022-05-26 | Repeater Station | Continuous | 1 Hour | 0C | 5.3 | 14 | 20.1 | 0
2022-05-27 | Repeater Station | Continuous | 1 Hour | 0C | 8.3 | 14.3 | 20.8 | 0.4
2022-05-28 | Repeater Station | Continuous | 1 Hour | 0C | 11.1 | 14.5 | 21.2 | 0.2
2022-05-29 | Repeater Station | Continuous | 1 Hour | 0C | 8.8 | 12.4 | 17.9 | 0.2
2022-05-30 | Repeater Station | Continuous | 1 Hour | 0C | 7.1 | 12 | 19.8 | 5.6
2022-05-31 | Repeater Station | Continuous | 1 Hour | 0C | 8.5 | 11.8 | 16.1 | 4
2022-06-01 | Repeater Station | Continuous | 1 Hour | 0C | 7.2 | 9.8 | 13.6 | 0
2022-06-02 | Repeater Station | Continuous | 1 Hour | 0C | 4.8 | 8.6 | 14.8 | 0
2022-06-03 | Repeater Station | Continuous | 1 Hour | 0C | 3.4 | 8.1 | 14.8 | 7
2022-06-04 | Repeater Station | Continuous | 1 Hour | 0C | 8 | 11.1 | 15.3 | 0.4
2022-06-05 | Repeater Station | Continuous | 1 Hour | 0C | 6.2 | 10.7 | 16.1 | 0
2022-06-06 | Repeater Station | Continuous | 1 Hour | 0C | 7.8 | 11.6 | 14.9 | 0.8
2022-06-07 | Repeater Station | Continuous | 1 Hour | 0C | 7.8 | 10.6 | 15.8 | 0
2022-06-08 | Repeater Station | Continuous | 1 Hour | 0C | 6.2 | 9.2 | 14.1 | 0
2022-06-09 | Repeater Station | Continuous | 1 Hour | 0C | 6.3 | 9.9 | 14.5 | 0
2022-06-10 | Repeater Station | Continuous | 1 Hour | 0C | 7.8 | 11.3 | 16.5 | 0
2022-06-11 | Repeater Station | Continuous | 1 Hour | 0C | 8 | 11 | 16.1 | 0
2022-06-12 | Repeater Station | Continuous | 1 Hour | 0C | 7.6 | 10.6 | 16 | 0
2022-06-13 | Repeater Station | Continuous | 1 Hour | 0C | 0.7 | 9.1 | 17 | 0
2022-06-14 | Repeater Station | Continuous | 1 Hour | 0C | 2.6 | 9 | 17.7 | 0
2022-06-15 | Repeater Station | Continuous | 1 Hour | 0C | 5.2 | 11 | 18.3 | 0
2022-06-16 | Repeater Station | Continuous | 1 Hour | 0C | 7.5 | 13.1 | 20.2 | 0
2022-06-17 | Repeater Station | Continuous | 1 Hour | 0C | 6.3 | 12.1 | 18.9 | 0
2022-06-18 | Repeater Station | Continuous | 1 Hour | 0C | 7.7 | 11.9 | 17.6 | 0
2022-06-19 | Repeater Station | Continuous | 1 Hour | 0C | 7.8 | 12.9 | 16.8 | 1.8
2022-06-20 | Repeater Station | Continuous | 1 Hour | 0C | 5.2 | 12.1 | 17.5 | 0.6
2022-06-21 | Repeater Station | Continuous | 1 Hour | 0C | 5.6 | 12.2 | 20.7 | 0.6
2022-06-22 | Repeater Station | Continuous | 1 Hour | 0C | 5.4 | 11.7 | 17.9 | 0
2022-06-23 | Repeater Station | Continuous | 1 Hour | 0C | 4.8 | 10.5 | 17.8 | 0
2022-06-24 | Repeater Station | Continuous | 1 Hour | 0C | 7 | 12.3 | 19 | 0
2022-06-25 | Repeater Station | Continuous | 1 Hour | 0C | 6.9 | 12.5 | 20 | 0
2022-06-26 | Repeater Station | Continuous | 1 Hour | 0C | 5.9 | 12.4 | 20.3 | 0
2022-06-27 | Repeater Station | Continuous | 1 Hour | 0C | 7.3 | 11.3 | 16.4 | 0
2022-06-28 | Repeater Station | Continuous | 1 Hour | 0C | 4.9 | 9.9 | 14.8 | 0
2022-06-29 | Repeater Station | Continuous | 1 Hour | 0C | 2.6 | 11 | 16.4 | 0
2022-06-30 | Repeater Station | Continuous | 1 Hour | 0C | 8.8 | 12.8 | 19.4 | 0
2022-07-01 | Repeater Station | Continuous | 1 Hour | 0C | 9.7 | 11.4 | 13.6 | 0
2022-07-02 | Repeater Station | Continuous | 1 Hour | 0C | 7.2 | 11.7 | 13.8 | 8
2022-07-03 | Repeater Station | Continuous | 1 Hour | 0C | 8.7 | 12.4 | 14.4 | 67.4
2022-07-04 | Repeater Station | Continuous | 1 Hour | 0C | 10.6 | 12 | 15.2 | 47
2022-07-05 | Repeater Station | Continuous | 1 Hour | 0C | 12.1 | 13.8 | 15.6 | 64
2022-07-06 | Repeater Station | Continuous | 1 Hour | 0C | 12.8 | 13.7 | 14.4 | 34.8
2022-07-07 | Repeater Station | Continuous | 1 Hour | 0C | 8.3 | 13.3 | 18.1 | 8.2
2022-07-08 | Repeater Station | Continuous | 1 Hour | 0C | 5.6 | 9.6 | 15.3 | 0
2022-07-09 | Repeater Station | Continuous | 1 Hour | 0C | 5.4 | 9.8 | 16.2 | 0
2022-07-10 | Repeater Station | Continuous | 1 Hour | 0C | 4.9 | 8.5 | 11.7 | 7.4
2022-07-11 | Repeater Station | Continuous | 1 Hour | 0C | 5.2 | 10.8 | 16.7 | 0.2
2022-07-12 | Repeater Station | Continuous | 1 Hour | 0C | 4.9 | 9.1 | 15.8 | 2.4
2022-07-13 | Repeater Station | Continuous | 1 Hour | 0C | 6.9 | 9.9 | 14.6 | 1
2022-07-14 | Repeater Station | Continuous | 1 Hour | 0C | 5.5 | 10.2 | 15 | 0
2022-07-15 | Repeater Station | Continuous | 1 Hour | 0C | 3.7 | 8.7 | 15.8 | 0.2
2022-07-16 | Repeater Station | Continuous | 1 Hour | 0C | 3.2 | 9.6 | 18 | 0
2022-07-17 | Repeater Station | Continuous | 1 Hour | 0C | 7.4 | 14.4 | 19.8 | 0
2022-07-18 | Repeater Station | Continuous | 1 Hour | 0C | 6.6 | 12.6 | 16.8 | 0
2022-07-19 | Repeater Station | Continuous | 1 Hour | 0C | 2.7 | 8.3 | 13.1 | 1.2
2022-07-20 | Repeater Station | Continuous | 1 Hour | 0C | 4.7 | 10.5 | 16.5 | 0.2
2022-07-21 | Repeater Station | Continuous | 1 Hour | 0C | 7.8 | 12.2 | 18.4 | 0.4
2022-07-22 | Repeater Station | Continuous | 1 Hour | 0C | 9.4 | 12.8 | 17.7 | 1
2022-07-23 | Repeater Station | Continuous | 1 Hour | 0C | 5.8 | 12.2 | 18.7 | 0.4
2022-07-24 | Repeater Station | Continuous | 1 Hour | 0C | 7.7 | 11.6 | 17.6 | 0
2022-07-25 | Repeater Station | Continuous | 1 Hour | 0C | 4.3 | 10.4 | 16.8 | 0.4
2022-07-26 | Repeater Station | Continuous | 1 Hour | 0C | 2.1 | 11.4 | 18.4 | 6.6
2022-07-27 | Repeater Station | Continuous | 1 Hour | 0C | 7.2 | 10.8 | 17 | 0
2022-07-28 | Repeater Station | Continuous | 1 Hour | 0C | 4.9 | 10.9 | 17.9 | 0
2022-07-29 | Repeater Station | Continuous | 1 Hour | 0C | 5.7 | 11.3 | 17.9 | 0
2022-07-30 | Repeater Station | Continuous | 1 Hour | 0C | -1.2 | 8.4 | 15.8 | 0
2022-07-31 | Repeater Station | Continuous | 1 Hour | 0C | 3.1 | 9.6 | 18 | 0
2022-08-01 | Repeater Station | Continuous | 1 Hour | 0C | 6.1 | 11.6 | 18.2 | 4
2022-08-02 | Repeater Station | Continuous | 1 Hour | 0C | 6.1 | 12 | 19.5 | 0
2022-08-03 | Repeater Station | Continuous | 1 Hour | 0C | 4.8 | 14.3 | 23.7 | 0
2022-08-04 | Repeater Station | Continuous | 1 Hour | 0C | 13.7 | 16.7 | 24.1 | 31.6
2022-08-05 | Repeater Station | Continuous | 1 Hour | 0C | 10.5 | 16.7 | 21.4 | 0
2022-08-06 | Repeater Station | Continuous | 1 Hour | 0C | 9.6 | 13.7 | 19 | 1.4
2022-08-07 | Repeater Station | Continuous | 1 Hour | 0C | 6.4 | 11 | 17.4 | 0.4
2022-08-08 | Repeater Station | Continuous | 1 Hour | 0C | 5.5 | 10.6 | 17.3 | 0.6
2022-08-09 | Repeater Station | Continuous | 1 Hour | 0C | 6.3 | 10.4 | 15.1 | 0
2022-08-10 | Repeater Station | Continuous | 1 Hour | 0C | 1.8 | 11.6 | 17.8 | 0
2022-08-11 | Repeater Station | Continuous | 1 Hour | 0C | 2.2 | 11.3 | 16.4 | 0
2022-08-12 | Repeater Station | Continuous | 1 Hour | 0C | 9.8 | 12.1 | 14.9 | 13.6
2022-08-13 | Repeater Station | Continuous | 1 Hour | 0C | 9 | 12.4 | 18.9 | 5.4
2022-08-14 | Repeater Station | Continuous | 1 Hour | 0C | 7.7 | 11.4 | 16.2 | 0
2022-08-15 | Repeater Station | Continuous | 1 Hour | 0C | 9.4 | 12.5 | 17.5 | 0
2022-08-16 | Repeater Station | Continuous | 1 Hour | 0C | 7.6 | 11.9 | 17.8 | 0
2022-08-17 | Repeater Station | Continuous | 1 Hour | 0C | 3.5 | 11.7 | 19.7 | 0
2022-08-18 | Repeater Station | Continuous | 1 Hour | 0C | 7 | 13.8 | 21.5 | 0
2022-08-19 | Repeater Station | Continuous | 1 Hour | 0C | 8.2 | 14.2 | 20.5 | 0
2022-08-20 | Repeater Station | Continuous | 1 Hour | 0C | 5.2 | 12 | 18.5 | 0
2022-08-21 | Repeater Station | Continuous | 1 Hour | 0C | 3 | 12.4 | 19.6 | 0
2022-08-22 | Repeater Station | Continuous | 1 Hour | 0C | 4.4 | 12.9 | 20.6 | 0
2022-08-23 | Repeater Station | Continuous | 1 Hour | 0C | 5.3 | 12.8 | 22.8 | 14.6
2022-08-24 | Repeater Station | Continuous | 1 Hour | 0C | 5.2 | 10 | 16.8 | 4.4
2022-08-25 | Repeater Station | Continuous | 1 Hour | 0C | 5.9 | 11.9 | 18.4 | 0
2022-08-26 | Repeater Station | Continuous | 1 Hour | 0C | 4.9 | 12.1 | 17.5 | 0
2022-08-27 | Repeater Station | Continuous | 1 Hour | 0C | 8.8 | 13.3 | 19.7 | 0
2022-08-28 | Repeater Station | Continuous | 1 Hour | 0C | 7.2 | 14.5 | 22 | 0
2022-08-29 | Repeater Station | Continuous | 1 Hour | 0C | 7 | 13.7 | 19 | 0.4
2022-08-30 | Repeater Station | Continuous | 1 Hour | 0C | 10.5 | 15.9 | 21.9 | 0.2
2022-08-31 | Repeater Station | Continuous | 1 Hour | 0C | 7.1 | 14.3 | 21 | 0
2022-09-01 | Repeater Station | Continuous | 1 Hour | 0C | 10.8 | 14.7 | 22.1 | 0
2022-09-02 | Repeater Station | Continuous | 1 Hour | 0C | 11 | 13 | 16.5 | 8.2
2022-09-03 | Repeater Station | Continuous | 1 Hour | 0C | 9.1 | 10.7 | 13.3 | 13.2
2022-09-04 | Repeater Station | Continuous | 1 Hour | 0C | 9.2 | 12 | 18 | 2
2022-09-05 | Repeater Station | Continuous | 1 Hour | 0C | 6.8 | 12.3 | 19 | 0
2022-09-06 | Repeater Station | Continuous | 1 Hour | 0C | 7.5 | 12.2 | 18.4 | 0
2022-09-07 | Repeater Station | Continuous | 1 Hour | 0C | 2.6 | 12.3 | 20.6 | 0
2022-09-08 | Repeater Station | Continuous | 1 Hour | 0C | 5 | 14.7 | 22.5 | 0
2022-09-09 | Repeater Station | Continuous | 1 Hour | 0C | 11.2 | 14.8 | 22.6 | 0
2022-09-10 | Repeater Station | Continuous | 1 Hour | 0C | 10.7 | 14.8 | 20.6 | 2.8
2022-09-11 | Repeater Station | Continuous | 1 Hour | 0C | 9.5 | 14.7 | 20.4 | 0
2022-09-12 | Repeater Station | Continuous | 1 Hour | 0C | 8.1 | 14.3 | 20.8 | 0
2022-09-13 | Repeater Station | Continuous | 1 Hour | 0C | 9.2 | 12.9 | 19.3 | 0
2022-09-14 | Repeater Station | Continuous | 1 Hour | 0C | 7.1 | 12.9 | 19.6 | 0
2022-09-15 | Repeater Station | Continuous | 1 Hour | 0C | 9.7 | 12.3 | 14.9 | 19.8
2022-09-16 | Repeater Station | Continuous | 1 Hour | 0C | 11.4 | 16.2 | 23.1 | 10.6
2022-09-17 | Repeater Station | Continuous | 1 Hour | 0C | 11 | 16.7 | 23.9 | 0.4
2022-09-18 | Repeater Station | Continuous | 1 Hour | 0C | 13.1 | 16.7 | 21.7 | 0
2022-09-19 | Repeater Station | Continuous | 1 Hour | 0C | 11.4 | 16.4 | 22.5 | 0
2022-09-20 | Repeater Station | Continuous | 1 Hour | 0C | 6.6 | 14.6 | 22.6 | 0
2022-09-21 | Repeater Station | Continuous | 1 Hour | 0C | 7.4 | 14.5 | 19.2 | 6.8
2022-09-22 | Repeater Station | Continuous | 1 Hour | 0C | 11.9 | 15.2 | 19.2 | 18.8
2022-09-23 | Repeater Station | Continuous | 1 Hour | 0C | 11.9 | 16.3 | 22.1 | 0.4
2022-09-24 | Repeater Station | Continuous | 1 Hour | 0C | 11.4 | 16.5 | 24.8 | 0.2
2022-09-25 | Repeater Station | Continuous | 1 Hour | 0C | 8.8 | 15.4 | 23.3 | 0.2
2022-09-26 | Repeater Station | Continuous | 1 Hour | 0C | 8.5 | 14.8 | 22.4 | 0
2022-09-27 | Repeater Station | Continuous | 1 Hour | 0C | 10.8 | 15.5 | 22.5 | 0
2022-09-28 | Repeater Station | Continuous | 1 Hour | 0C | 11.3 | 16.2 | 22.4 | 3.4
2022-09-29 | Repeater Station | Continuous | 1 Hour | 0C | 10 | 14.6 | 20.5 | 2.8
2022-09-30 | Repeater Station | Continuous | 1 Hour | 0C | 11.9 | 14.5 | 19.8 | 0.6
2022-10-01 | Repeater Station | Continuous | 1 Hour | 0C | 10 | 13.5 | 19.3 | 0.2
2022-10-02 | Repeater Station | Continuous | 1 Hour | 0C | 6.5 | 12.8 | 20 | 3.2
2022-10-03 | Repeater Station | Continuous | 1 Hour | 0C | 2.1 | 12.7 | 20.3 | 0.2
2022-10-04 | Repeater Station | Continuous | 1 Hour | 0C | 7.3 | 15.3 | 24 | 0
2022-10-05 | Repeater Station | Continuous | 1 Hour | 0C | 11.5 | 14 | 16.8 | 12.8
2022-10-06 | Repeater Station | Continuous | 1 Hour | 0C | 12.8 | 15.4 | 19.2 | 1.6
2022-10-07 | Repeater Station | Continuous | 1 Hour | 0C | 11.9 | 15.1 | 17.8 | 23.2
2022-10-08 | Repeater Station | Continuous | 1 Hour | 0C | 14 | 18.3 | 24.4 | 15.6
2022-10-09 | Repeater Station | Continuous | 1 Hour | 0C | 11.4 | 14.1 | 18.6 | 7.6
2022-10-10 | Repeater Station | Continuous | 1 Hour | 0C | 9.3 | 14.4 | 20.2 | 0
2022-10-11 | Repeater Station | Continuous | 1 Hour | 0C | 11.3 | 15.4 | 21.6 | 0
2022-10-12 | Repeater Station | Continuous | 1 Hour | 0C | 8.7 | 15.4 | 22.1 | 0
2022-10-13 | Repeater Station | Continuous | 1 Hour | 0C | 6.6 | 17 | 24.5 | 0
2022-10-14 | Repeater Station | Continuous | 1 Hour | 0C | 11.2 | 17.9 | 23.7 | 3.8
2022-10-15 | Repeater Station | Continuous | 1 Hour | 0C | 10.4 | 16.7 | 23.8 | 0
2022-10-16 | Repeater Station | Continuous | 1 Hour | 0C | 9.2 | 17.1 | 25.8 | 0
2022-10-17 | Repeater Station | Continuous | 1 Hour | 0C | 13.5 | 16.9 | 21.3 | 0
2022-10-18 | Repeater Station | Continuous | 1 Hour | 0C | 13.2 | 17.9 | 24.6 | 0
2022-10-19 | Repeater Station | Continuous | 1 Hour | 0C | 15.5 | 18.5 | 22.8 | 6.2
2022-10-20 | Repeater Station | Continuous | 1 Hour | 0C | 17.1 | 18.4 | 20.9 | 26.2
2022-10-21 | Repeater Station | Continuous | 1 Hour | 0C | 17 | 20.4 | 24.6 | 18.4
2022-10-22 | Repeater Station | Continuous | 1 Hour | 0C | 16.2 | 19.4 | 24.5 | 2.4
2022-10-23 | Repeater Station | Continuous | 1 Hour | 0C | 16.7 | 19.3 | 23.6 | 5.2
2022-10-24 | Repeater Station | Continuous | 1 Hour | 0C | 15.6 | 19 | 25.6 | 1
2022-10-25 | Repeater Station | Continuous | 1 Hour | 0C | 14.2 | 20.1 | 29.1 | 2
2022-10-26 | Repeater Station | Continuous | 1 Hour | 0C | 17.1 | 22.4 | 28.6 | 0
2022-10-27 | Repeater Station | Continuous | 1 Hour | 0C | 11.5 | 20.7 | 29 | 3.2
2022-10-28 | Repeater Station | Continuous | 1 Hour | 0C | 12.9 | 18.6 | 24.8 | 0
2022-10-29 | Repeater Station | Continuous | 1 Hour | 0C | 12.2 | 18.7 | 25.4 | 0
2022-10-30 | Repeater Station | Continuous | 1 Hour | 0C | 11.9 | 18.5 | 25.5 | 0
2022-10-31 | Repeater Station | Continuous | 1 Hour | 0C | 5.3 | 19.9 | 29.9 | 11.6
2022-11-01 | Repeater Station | Continuous | 1 Hour | 0C | 10.9 | 17.5 | 23.2 | 34
2022-11-02 | Repeater Station | Continuous | 1 Hour | 0C | 8.4 | 13 | 19.2 | 0
2022-11-03 | Repeater Station | Continuous | 1 Hour | 0C | 8 | 14.7 | 22.4 | 0.8
2022-11-04 | Repeater Station | Continuous | 1 Hour | 0C | 10.5 | 15.5 | 20.6 | 0
2022-11-05 | Repeater Station | Continuous | 1 Hour | 0C | 8.7 | 16.7 | 24.4 | 0
2022-11-06 | Repeater Station | Continuous | 1 Hour | 0C | 9.8 | 17.3 | 25.8 | 0
2022-11-07 | Repeater Station | Continuous | 1 Hour | 0C | 12.4 | 17.5 | 25.5 | 0.2
2022-11-08 | Repeater Station | Continuous | 1 Hour | 0C | 10.9 | 17.6 | 25.5 | 0
2022-11-09 | Repeater Station | Continuous | 1 Hour | 0C | 4.2 | 17.5 | 24.8 | 0
2022-11-10 | Repeater Station | Continuous | 1 Hour | 0C | 9.1 | 17.9 | 26 | 0
2022-11-11 | Repeater Station | Continuous | 1 Hour | 0C | 8.7 | 17.1 | 26 | 0.6
2022-11-12 | Repeater Station | Continuous | 1 Hour | 0C | 13.7 | 20.2 | 31.6 | 2.6
2022-11-13 | Repeater Station | Continuous | 1 Hour | 0C | 11.7 | 18.7 | 23.2 | 23.4
2022-11-14 | Repeater Station | Continuous | 1 Hour | 0C | 15.8 | 22.3 | 27.6 | 18.2
2022-11-15 | Repeater Station | Continuous | 1 Hour | 0C | 13.2 | 19.5 | 26.3 | 0
2022-11-16 | Repeater Station | Continuous | 1 Hour | 0C | 10 | 15.6 | 20.8 | 0
2022-11-17 | Repeater Station | Continuous | 1 Hour | 0C | 8 | 14.5 | 22.3 | 0
2022-11-18 | Repeater Station | Continuous | 1 Hour | 0C | 2.9 | 15.8 | 23.5 | 0
2022-11-19 | Repeater Station | Continuous | 1 Hour | 0C | 9.6 | 19.3 | 29.5 | 0
2022-11-20 | Repeater Station | Continuous | 1 Hour | 0C | 15.5 | 22 | 28 | 0
2022-11-21 | Repeater Station | Continuous | 1 Hour | 0C | 13.3 | 19.7 | 25.5 | 0
2022-11-22 | Repeater Station | Continuous | 1 Hour | 0C | 11.1 | 17 | 23.7 | 0
2022-11-23 | Repeater Station | Continuous | 1 Hour | 0C | 12.8 | 20 | 28 | 0
2022-11-24 | Repeater Station | Continuous | 1 Hour | 0C | 13.8 | 20.8 | 29.9 | 0
2022-11-25 | Repeater Station | Continuous | 1 Hour | 0C | 12.3 | 21.3 | 30 | 0
2022-11-26 | Repeater Station | Continuous | 1 Hour | 0C | 13.8 | 19.3 | 26.7 | 0
2022-11-27 | Repeater Station | Continuous | 1 Hour | 0C | 12.8 | 22.4 | 35.7 | 5.2
2022-11-28 | Repeater Station | Continuous | 1 Hour | 0C | 16.3 | 20.9 | 30.3 | 0.2
2022-11-29 | Repeater Station | Continuous | 1 Hour | 0C | 12.8 | 20.1 | 27.5 | 0
2022-11-30 | Repeater Station | Continuous | 1 Hour | 0C | 13.2 | 18.4 | 24.9 | 0
2022-12-01 | Repeater Station | Continuous | 1 Hour | 0C | 13.7 | 17.3 | 22.7 | 0
2022-12-02 | Repeater Station | Continuous | 1 Hour | 0C | 13.7 | 18 | 23.9 | 0.2
2022-12-03 | Repeater Station | Continuous | 1 Hour | 0C | 10 | 18.7 | 25.9 | 0
2022-12-04 | Repeater Station | Continuous | 1 Hour | 0C | 4.4 | 18.5 | 25.9 | 0
2022-12-05 | Repeater Station | Continuous | 1 Hour | 0C | 12.4 | 24 | 34.5 | 0
2022-12-06 | Repeater Station | Continuous | 1 Hour | 0C | 16.4 | 21.9 | 29.4 | 1.4
2022-12-07 | Repeater Station | Continuous | 1 Hour | 0C | 13 | 19.7 | 27.4 | 0.4
2022-12-08 | Repeater Station | Continuous | 1 Hour | 0C | 12.7 | 20 | 28.3 | 0
2022-12-09 | Repeater Station | Continuous | 1 Hour | 0C | 9.9 | 17 | 25 | 0
2022-12-10 | Repeater Station | Continuous | 1 Hour | 0C | 13.8 | 17.8 | 23.3 | 0
2022-12-11 | Repeater Station | Continuous | 1 Hour | 0C | 11.4 | 22.8 | 34.7 | 0
2022-12-12 | Repeater Station | Continuous | 1 Hour | 0C | 16.8 | 22.8 | 30.1 | 19.2
2022-12-13 | Repeater Station | Continuous | 1 Hour | 0C | 11 | 20.4 | 28.8 | 0
2022-12-14 | Repeater Station | Continuous | 1 Hour | 0C | 13.4 | 19.5 | 25.5 | 0
2022-12-15 | Repeater Station | Continuous | 1 Hour | 0C | 10.2 | 17.8 | 26.3 | 0
2022-12-16 | Repeater Station | Continuous | 1 Hour | 0C | 12.5 | 16.7 | 22.7 | 0
2022-12-17 | Repeater Station | Continuous | 1 Hour | 0C | 12.1 | 17.1 | 23 | 0
2022-12-18 | Repeater Station | Continuous | 1 Hour | 0C | 12.7 | 16 | 21.9 | 0
2022-12-19 | Repeater Station | Continuous | 1 Hour | 0C | 8.5 | 16.5 | 22.6 | 0.6
2022-12-20 | Repeater Station | Continuous | 1 Hour | 0C | 10.4 | 16.6 | 23 | 0
2022-12-21 | Repeater Station | Continuous | 1 Hour | 0C | 9.2 | 17.9 | 25.9 | 0
2022-12-22 | Repeater Station | Continuous | 1 Hour | 0C | 10.9 | 18.3 | 27 | 2.6
2022-12-23 | Repeater Station | Continuous | 1 Hour | 0C | 8.6 | 21.4 | 29.9 | 0.2
2022-12-24 | Repeater Station | Continuous | 1 Hour | 0C | 17.8 | 24.3 | 33 | 7.6
2022-12-25 | Repeater Station | Continuous | 1 Hour | 0C | 18.3 | 25.3 | 33.9 | 0
2022-12-26 | Repeater Station | Continuous | 1 Hour | 0C | 13.6 | 25.7 | 34.7 | 0
2022-12-27 | Repeater Station | Continuous | 1 Hour | 0C | 13.2 | 23.5 | 32.9 | 0
2022-12-28 | Repeater Station | Continuous | 1 Hour | 0C | 17.2 | 24.5 | 34.3 | 0
2022-12-29 | Repeater Station | Continuous | 1 Hour | 0C | 17.2 | 22.7 | 29.9 | 0
2022-12-30 | Repeater Station | Continuous | 1 Hour | 0C | 19.4 | 23.2 | 29.4 | 0
2022-12-31 | Repeater Station | Continuous | 1 Hour | 0C | 18.1 | 23.2 | 30.5 | 0
2023-01-01 | Repeater Station | Continuous | 1 Hour | 0C | 18.3 | 23.5 | 30.5 | 0
2023-01-02 | Repeater Station | Continuous | 1 Hour | 0C | 16.5 | 23.4 | 32.3 | 0
2023-01-03 | Repeater Station | Continuous | 1 Hour | 0C | 11.5 | 25.2 | 35.7 | 0
2023-01-04 | Repeater Station | Continuous | 1 Hour | 0C | 18.1 | 24.1 | 32.8 | 15.2
2023-01-05 | Repeater Station | Continuous | 1 Hour | 0C | 15.5 | 18.1 | 21 | 2.2
2023-01-06 | Repeater Station | Continuous | 1 Hour | 0C | 14.4 | 18.2 | 24.3 | 0.8
2023-01-07 | Repeater Station | Continuous | 1 Hour | 0C | 16 | 19 | 24.7 | 0
2023-01-08 | Repeater Station | Continuous | 1 Hour | 0C | 16.4 | 20.8 | 27.8 | 0
2023-01-09 | Repeater Station | Continuous | 1 Hour | 0C | 2.7 | 21.9 | 32.8 | 0
2023-01-10 | Repeater Station | Continuous | 1 Hour | 0C | 14 | 21.7 | 30 | 0
2023-01-11 | Repeater Station | Continuous | 1 Hour | 0C | 18.7 | 22.7 | 29 | 0
2023-01-12 | Repeater Station | Continuous | 1 Hour | 0C | 15.6 | 22.9 | 31.6 | 0
2023-01-13 | Repeater Station | Continuous | 1 Hour | 0C | 17.7 | 23.1 | 30.3 | 0
2023-01-14 | Repeater Station | Continuous | 1 Hour | 0C | 16.2 | 23.3 | 31 | 0
2023-01-15 | Repeater Station | Continuous | 1 Hour | 0C | 15.6 | 25.2 | 35 | 0
2023-01-16 | Repeater Station | Continuous | 1 Hour | 0C | 17.7 | 23.9 | 31.1 | 0
2023-01-17 | Repeater Station | Continuous | 1 Hour | 0C | 17.2 | 23.9 | 31.4 | 0
2023-01-18 | Repeater Station | Continuous | 1 Hour | 0C | 12.1 | 26 | 36.2 | 0
2023-01-19 | Repeater Station | Continuous | 1 Hour | 0C | 16 | 19.5 | 22.8 | 10.8
2023-01-20 | Repeater Station | Continuous | 1 Hour | 0C | 15.5 | 18.6 | 23.4 | 0.4
2023-01-21 | Repeater Station | Continuous | 1 Hour | 0C | 14.3 | 20.8 | 28.5 | 0
2023-01-22 | Repeater Station | Continuous | 1 Hour | 0C | 16.6 | 18.8 | 23.2 | 6.2
2023-01-23 | Repeater Station | Continuous | 1 Hour | 0C | 16.9 | 21 | 28.5 | 0
2023-01-24 | Repeater Station | Continuous | 1 Hour | 0C | 17.9 | 24.1 | 33.8 | 0
2023-01-25 | Repeater Station | Continuous | 1 Hour | 0C | 10.9 | 25.1 | 35 | 0
2023-01-26 | Repeater Station | Continuous | 1 Hour | 0C | 15.4 | 27.3 | 40.8 | 1.6
2023-01-27 | Repeater Station | Continuous | 1 Hour | 0C | 19.4 | 25.2 | 33.6 | 0.2
2023-01-28 | Repeater Station | Continuous | 1 Hour | 0C | 20.2 | 27.8 | 37.4 | 0
2023-01-29 | Repeater Station | Continuous | 1 Hour | 0C | 21.2 | 26.9 | 41 | 1
2023-01-30 | Repeater Station | Continuous | 1 Hour | 0C | 20.2 | 21.9 | 24.5 | 25
2023-01-31 | Repeater Station | Continuous | 1 Hour | 0C | 19.3 | 23.2 | 29.7 | 4.8
2023-02-01 | Repeater Station | Continuous | 1 Hour | 0C | 14.2 | 24.3 | 33.8 | 0
2023-02-02 | Repeater Station | Continuous | 1 Hour | 0C | 21.2 | 27.1 | 35.6 | 0
2023-02-03 | Repeater Station | Continuous | 1 Hour | 0C | 19 | 26.3 | 32.1 | 0
2023-02-04 | Repeater Station | Continuous | 1 Hour | 0C | 16.4 | 22.4 | 28.7 | 0
2023-02-05 | Repeater Station | Continuous | 1 Hour | 0C | 12.8 | 22.5 | 32.5 | 0
2023-02-06 | Repeater Station | Continuous | 1 Hour | 0C | 8.6 | 23.7 | 33.7 | 0
2023-02-07 | Repeater Station | Continuous | 1 Hour | 0C | 19 | 24.5 | 32.6 | 0
2023-02-08 | Repeater Station | Continuous | 1 Hour | 0C | 18.3 | 23.8 | 31.1 | 0
2023-02-09 | Repeater Station | Continuous | 1 Hour | 0C | 11.6 | 20.9 | 26 | 6
2023-02-10 | Repeater Station | Continuous | 1 Hour | 0C | 13.8 | 24.2 | 33 | 0
2023-02-11 | Repeater Station | Continuous | 1 Hour | 0C | 10.6 | 27.5 | 38.7 | 0
2023-02-12 | Repeater Station | Continuous | 1 Hour | 0C | 21.8 | 26.8 | 35.7 | 0
2023-02-13 | Repeater Station | Continuous | 1 Hour | 0C | 20.2 | 23 | 28 | 0
2023-02-14 | Repeater Station | Continuous | 1 Hour | 0C | 17.5 | 20.7 | 25 | 0
2023-02-15 | Repeater Station | Continuous | 1 Hour | 0C | 15.9 | 22.3 | 30.1 | 0
2023-02-16 | Repeater Station | Continuous | 1 Hour | 0C | 11.8 | 23.6 | 33.6 | 0
2023-02-17 | Repeater Station | Continuous | 1 Hour | 0C | 9.1 | 25.6 | 36.7 | 0
2023-02-18 | Repeater Station | Continuous | 1 Hour | 0C | 9.8 | 26.1 | 40.2 | 9.6
2023-02-19 | Repeater Station | Continuous | 1 Hour | 0C | 18.4 | 23.9 | 32 | 0
2023-02-20 | Repeater Station | Continuous | 1 Hour | 0C | 19.9 | 25.6 | 34.4 | 0
2023-02-21 | Repeater Station | Continuous | 1 Hour | 0C | 17.7 | 24.1 | 32.8 | 0
2023-02-22 | Repeater Station | Continuous | 1 Hour | 0C | 16.8 | 18.4 | 22.4 | 91.2
2023-02-23 | Repeater Station | Continuous | 1 Hour | 0C | 15.9 | 19.3 | 24.4 | 0
2023-02-24 | Repeater Station | Continuous | 1 Hour | 0C | 15.4 | 20.5 | 27.2 | 0
2023-02-25 | Repeater Station | Continuous | 1 Hour | 0C | 13.1 | 20.7 | 29.1 | 0
2023-02-26 | Repeater Station | Continuous | 1 Hour | 0C | 14.7 | 24.3 | 35.5 | 0
2023-02-27 | Repeater Station | Continuous | 1 Hour | 0C | 19.4 | 25.1 | 36.5 | 3.4
2023-02-28 | Repeater Station | Continuous | 1 Hour | 0C | 20 | 23.5 | 29.4 | 0
2023-03-01 | Repeater Station | Continuous | 1 Hour | 0C | 18.9 | 24.5 | 33.6 | 0
2023-03-02 | Repeater Station | Continuous | 1 Hour | 0C | 17.9 | 23 | 29.7 | 0
2023-03-03 | Repeater Station | Continuous | 1 Hour | 0C | 19.2 | 24.2 | 30 | 0
2023-03-04 | Repeater Station | Continuous | 1 Hour | 0C | 17.1 | 22 | 28.6 | 0
2023-03-05 | Repeater Station | Continuous | 1 Hour | 0C | 12 | 23.2 | 33.1 | 0
2023-03-06 | Repeater Station | Continuous | 1 Hour | 0C | 15.6 | 29 | 38.5 | 0
2023-03-07 | Repeater Station | Continuous | 1 Hour | 0C | 23.1 | 30.4 | 38.4 | 0
2023-03-08 | Repeater Station | Continuous | 1 Hour | 0C | 19.2 | 26.4 | 33.9 | 0
2023-03-09 | Repeater Station | Continuous | 1 Hour | 0C | 15.3 | 22.8 | 31 | 0
2023-03-10 | Repeater Station | Continuous | 1 Hour | 0C | 13.2 | 21.7 | 30.6 | 0
2023-03-11 | Repeater Station | Continuous | 1 Hour | 0C | 14.4 | 23.6 | 33.7 | 0
2023-03-12 | Repeater Station | Continuous | 1 Hour | 0C | 19.2 | 23.4 | 29.9 | 4.2
2023-03-13 | Repeater Station | Continuous | 1 Hour | 0C | 18.9 | 20.2 | 23.1 | 13.6
2023-03-14 | Repeater Station | Continuous | 1 Hour | 0C | 18 | 21 | 25.1 | 1.2
2023-03-15 | Repeater Station | Continuous | 1 Hour | 0C | 18.7 | 23.4 | 31 | 0
2023-03-16 | Repeater Station | Continuous | 1 Hour | 0C | 17.9 | 26.7 | 36.8 | 0
2023-03-17 | Repeater Station | Continuous | 1 Hour | 0C | 19.2 | 26 | 34.3 | 0
2023-03-18 | Repeater Station | Continuous | 1 Hour | 0C | 14.6 | 25 | 36.2 | 0
2023-03-19 | Repeater Station | Continuous | 1 Hour | 0C | 15.8 | 28 | 40.4 | 0
2023-03-20 | Repeater Station | Continuous | 1 Hour | 0C | 19.7 | 22.6 | 27.2 | 0
2023-03-21 | Repeater Station | Continuous | 1 Hour | 0C | 18.2 | 19.9 | 22.6 | 0
2023-03-22 | Repeater Station | Continuous | 1 Hour | 0C | 15.1 | 21.3 | 28.8 | 0
2023-03-23 | Repeater Station | Continuous | 1 Hour | 0C | 13.9 | 23 | 34.6 | 8
2023-03-24 | Repeater Station | Continuous | 1 Hour | 0C | 16.9 | 21.7 | 27.9 | 0
2023-03-25 | Repeater Station | Continuous | 1 Hour | 0C | 18.2 | 20.1 | 24.4 | 7.6
2023-03-26 | Repeater Station | Continuous | 1 Hour | 0C | 17.2 | 21.1 | 26.4 | 0
2023-03-27 | Repeater Station | Continuous | 1 Hour | 0C | 13 | 18.7 | 21.1 | 39.8
2023-03-28 | Repeater Station | Continuous | 1 Hour | 0C | 15.6 | 20.9 | 26.9 | 9.2
2023-03-29 | Repeater Station | Continuous | 1 Hour | 0C | 14.7 | 20.8 | 29.3 | 13.6
2023-03-30 | Repeater Station | Continuous | 1 Hour | 0C | 14.4 | 19.2 | 25.4 | 0
2023-03-31 | Repeater Station | Continuous | 1 Hour | 0C | 11.4 | 18.3 | 25.4 | 0
2023-04-01 | Repeater Station | Continuous | 1 Hour | 0C | 13.1 | 17.9 | 24.3 | 0
2023-04-02 | Repeater Station | Continuous | 1 Hour | 0C | 12.9 | 17.8 | 24.2 | 0
2023-04-03 | Repeater Station | Continuous | 1 Hour | 0C | 14.3 | 18.6 | 24.9 | 0.8
2023-04-04 | Repeater Station | Continuous | 1 Hour | 0C | 14.7 | 18.9 | 24.6 | 0.4
2023-04-05 | Repeater Station | Continuous | 1 Hour | 0C | 11.8 | 18.1 | 25.4 | 0
2023-04-06 | Repeater Station | Continuous | 1 Hour | 0C | 10.2 | 17.9 | 24.7 | 0
2023-04-07 | Repeater Station | Continuous | 1 Hour | 0C | 5.6 | 18 | 27.3 | 1.6
2023-04-08 | Repeater Station | Continuous | 1 Hour | 0C | 16.3 | 19.1 | 24.1 | 0
2023-04-09 | Repeater Station | Continuous | 1 Hour | 0C | 12 | 17.2 | 22.5 | 0
2023-04-10 | Repeater Station | Continuous | 1 Hour | 0C | 8.9 | 14.8 | 22 | 0
2023-04-11 | Repeater Station | Continuous | 1 Hour | 0C | 8.3 | 14.9 | 22.4 | 0
2023-04-12 | Repeater Station | Continuous | 1 Hour | 0C | 10.3 | 15.4 | 21.1 | 3
2023-04-13 | Repeater Station | Continuous | 1 Hour | 0C | 12.5 | 16.7 | 22.2 | 2
2023-04-14 | Repeater Station | Continuous | 1 Hour | 0C | 12.1 | 16.6 | 23.4 | 9
2023-04-15 | Repeater Station | Continuous | 1 Hour | 0C | 10.9 | 17.8 | 26.9 | 0.4
2023-04-16 | Repeater Station | Continuous | 1 Hour | 0C | 14.4 | 20 | 28.6 | 0
2023-04-17 | Repeater Station | Continuous | 1 Hour | 0C | 9.8 | 16 | 23 | 0
2023-04-18 | Repeater Station | Continuous | 1 Hour | 0C | 8.1 | 16.6 | 23.7 | 0
2023-04-19 | Repeater Station | Continuous | 1 Hour | 0C | 9.4 | 17 | 25 | 0
2023-04-20 | Repeater Station | Continuous | 1 Hour | 0C | 10.3 | 15.4 | 17.1 | 18.2
2023-04-21 | Repeater Station | Continuous | 1 Hour | 0C | 12.8 | 16.5 | 21.7 | 0
2023-04-22 | Repeater Station | Continuous | 1 Hour | 0C | 13.4 | 16.3 | 20.6 | 0
2023-04-23 | Repeater Station | Continuous | 1 Hour | 0C | 12 | 16.5 | 23.2 | 0
2023-04-24 | Repeater Station | Continuous | 1 Hour | 0C | 14.3 | 17.8 | 23.5 | 0.4
2023-04-25 | Repeater Station | Continuous | 1 Hour | 0C | 12.8 | 17.7 | 24.2 | 0
2023-04-26 | Repeater Station | Continuous | 1 Hour | 0C | 6.9 | 16 | 24.2 | 0
2023-04-27 | Repeater Station | Continuous | 1 Hour | 0C | 9 | 16.6 | 25.1 | 0
2023-04-28 | Repeater Station | Continuous | 1 Hour | 0C | 9.4 | 18.4 | 28.5 | 0
2023-04-29 | Repeater Station | Continuous | 1 Hour | 0C | 12.6 | 17.1 | 23.7 | 17
2023-04-30 | Repeater Station | Continuous | 1 Hour | 0C | 12.6 | 15.5 | 21 | 0.6
2023-05-01 | Repeater Station | Continuous | 1 Hour | 0C | 10.1 | 13.9 | 18.8 | 0
2023-05-02 | Repeater Station | Continuous | 1 Hour | 0C | 11 | 16.2 | 22.5 | 0
2023-05-03 | Repeater Station | Continuous | 1 Hour | 0C | 11.8 | 17.6 | 24.1 | 0
2023-05-04 | Repeater Station | Continuous | 1 Hour | 0C | 7.9 | 14.3 | 20.4 | 0
2023-05-05 | Repeater Station | Continuous | 1 Hour | 0C | 5.7 | 12.7 | 22.1 | 0
2023-05-06 | Repeater Station | Continuous | 1 Hour | 0C | 6.5 | 13.8 | 22.7 | 0
2023-05-07 | Repeater Station | Continuous | 1 Hour | 0C | 4.5 | 11.2 | 16.9 | 0
2023-05-08 | Repeater Station | Continuous | 1 Hour | 0C | 7 | 10.8 | 17.5 | 0
2023-05-09 | Repeater Station | Continuous | 1 Hour | 0C | 5 | 12 | 20.1 | 0
2023-05-10 | Repeater Station | Continuous | 1 Hour | 0C | 5.9 | 12.4 | 19.9 | 0
2023-05-11 | Repeater Station | Continuous | 1 Hour | 0C | 6.4 | 13.1 | 21.2 | 0
2023-05-12 | Repeater Station | Continuous | 1 Hour | 0C | 7.8 | 14.3 | 23.3 | 0
2023-05-13 | Repeater Station | Continuous | 1 Hour | 0C | 5.7 | 13.5 | 21.5 | 0
2023-05-14 | Repeater Station | Continuous | 1 Hour | 0C | 10.1 | 14.6 | 21.2 | 0
2023-05-15 | Repeater Station | Continuous | 1 Hour | 0C | 11.1 | 14.6 | 20.6 | 0
2023-05-16 | Repeater Station | Continuous | 1 Hour | 0C | 5.4 | 14.5 | 21.2 | 0
2023-05-17 | Repeater Station | Continuous | 1 Hour | 0C | 1.9 | 12.3 | 17.4 | 0.6
2023-05-18 | Repeater Station | Continuous | 1 Hour | 0C | 2.4 | 11.3 | 18.3 | 1.4
2023-05-19 | Repeater Station | Continuous | 1 Hour | 0C | 6.2 | 10.7 | 18.3 | 0.2
2023-05-20 | Repeater Station | Continuous | 1 Hour | 0C | 5.3 | 11.7 | 18.5 | 0
2023-05-21 | Repeater Station | Continuous | 1 Hour | 0C | 9 | 13.7 | 19.1 | 0
2023-05-22 | Repeater Station | Continuous | 1 Hour | 0C | 5.3 | 12.3 | 20.7 | 0
2023-05-23 | Repeater Station | Continuous | 1 Hour | 0C | 1.6 | 12.3 | 22 | 0
2023-05-24 | Repeater Station | Continuous | 1 Hour | 0C | 4.3 | 12.7 | 23.8 | 0
2023-05-25 | Repeater Station | Continuous | 1 Hour | 0C | 6.2 | 15.4 | 25.8 | 0
2023-05-26 | Repeater Station | Continuous | 1 Hour | 0C | 7.5 | 14 | 20.9 | 4.8
2023-05-27 | Repeater Station | Continuous | 1 Hour | 0C | 4.6 | 10.2 | 17.7 | 0
2023-05-28 | Repeater Station | Continuous | 1 Hour | 0C | 3.8 | 10 | 16.1 | 0
2023-05-29 | Repeater Station | Continuous | 1 Hour | 0C | 8.1 | 14 | 20.2 | 0
2023-05-30 | Repeater Station | Continuous | 1 Hour | 0C | 7.5 | 14.4 | 21.3 | 0
2023-05-31 | Repeater Station | Continuous | 1 Hour | 0C | 9.3 | 15.8 | 22 | 0
2023-06-01 | Repeater Station | Continuous | 1 Hour | 0C | 12.8 | 17.5 | 25.1 | 0
2023-06-02 | Repeater Station | Continuous | 1 Hour | 0C | 7.3 | 14.8 | 22.4 | 0
2023-06-03 | Repeater Station | Continuous | 1 Hour | 0C | 11.9 | 17 | 24.2 | 0.2
2023-06-04 | Repeater Station | Continuous | 1 Hour | 0C | 13.2 | 15.5 | 19.1 | 0.2
2023-06-05 | Repeater Station | Continuous | 1 Hour | 0C | 10.2 | 13.9 | 18.3 | 0
2023-06-06 | Repeater Station | Continuous | 1 Hour | 0C | 3.6 | 12.7 | 18.7 | 0
2023-06-07 | Repeater Station | Continuous | 1 Hour | 0C | 5.4 | 12 | 18.7 | 0.2
2023-06-08 | Repeater Station | Continuous | 1 Hour | 0C | 7.9 | 12.8 | 18.5 | 1.4
2023-06-09 | Repeater Station | Continuous | 1 Hour | 0C | 8.9 | 13.1 | 18.9 | 0
2023-06-10 | Repeater Station | Continuous | 1 Hour | 0C | 3 | 12.4 | 18.7 | 0
2023-06-11 | Repeater Station | Continuous | 1 Hour | 0C | 3.4 | 10.1 | 19.1 | 0
2023-06-12 | Repeater Station | Continuous | 1 Hour | 0C | 5.3 | 12.2 | 20.9 | 0
2023-06-13 | Repeater Station | Continuous | 1 Hour | 0C | 6.9 | 12.3 | 19 | 0.6
2023-06-14 | Repeater Station | Continuous | 1 Hour | 0C | 6.1 | 12 | 17.8 | 0.2
2023-06-15 | Repeater Station | Continuous | 1 Hour | 0C | 5.4 | 10.4 | 16.7 | 0
2023-06-16 | Repeater Station | Continuous | 1 Hour | 0C | 2.2 | 10.1 | 19.3 | 0
2023-06-17 | Repeater Station | Continuous | 1 Hour | 0C | 3.7 | 10.7 | 19.8 | 0
2023-06-18 | Repeater Station | Continuous | 1 Hour | 0C | 6.1 | 12.4 | 20.1 | 0
2023-06-19 | Repeater Station | Continuous | 1 Hour | 0C | 4.3 | 10.7 | 16.8 | 0
2023-06-20 | Repeater Station | Continuous | 1 Hour | 0C | 3.2 | 9.4 | 15.8 | 0
2023-06-21 | Repeater Station | Continuous | 1 Hour | 0C | 0.7 | 7.7 | 15.6 | 0
2023-06-22 | Repeater Station | Continuous | 1 Hour | 0C | 3 | 8.6 | 13.7 | 1
2023-06-23 | Repeater Station | Continuous | 1 Hour | 0C | 2.5 | 12.3 | 18.4 | 5.2
2023-06-24 | Repeater Station | Continuous | 1 Hour | 0C | 6.6 | 12.5 | 18.9 | 0
2023-06-25 | Repeater Station | Continuous | 1 Hour | 0C | 4.9 | 13.3 | 21.3 | 0
2023-06-26 | Repeater Station | Continuous | 1 Hour | 0C | 9.5 | 13.6 | 19.2 | 0
2023-06-27 | Repeater Station | Continuous | 1 Hour | 0C | 7.1 | 12.9 | 18.2 | 0
2023-06-28 | Repeater Station | Continuous | 1 Hour | 0C | 9.3 | 11 | 12.8 | 1.8
2023-06-29 | Repeater Station | Continuous | 1 Hour | 0C | 6.9 | 10.5 | 16.5 | 0
2023-06-30 | Repeater Station | Continuous | 1 Hour | 0C | 6.5 | 10.6 | 16.9 | 0
2023-07-01 | Repeater Station | Continuous | 1 Hour | 0C | 7.7 | 11.6 | 17.9 | 0
2023-07-02 | Repeater Station | Continuous | 1 Hour | 0C | 4.5 | 10.6 | 17.3 | 0
2023-07-03 | Repeater Station | Continuous | 1 Hour | 0C | 10.3 | 11.6 | 13.7 | 0
2023-07-04 | Repeater Station | Continuous | 1 Hour | 0C | 3.5 | 11.4 | 13 | 10
2023-07-05 | Repeater Station | Continuous | 1 Hour | 0C | 11.6 | 14.5 | 20.4 | 0
2023-07-06 | Repeater Station | Continuous | 1 Hour | 0C | 10.5 | 12.9 | 15.7 | 0
2023-07-07 | Repeater Station | Continuous | 1 Hour | 0C | 9.8 | 12.5 | 17.1 | 0
2023-07-08 | Repeater Station | Continuous | 1 Hour | 0C | 9.4 | 13.5 | 18 | 0
2023-07-09 | Repeater Station | Continuous | 1 Hour | 0C | 10.8 | 13.7 | 18.1 | 0
2023-07-10 | Repeater Station | Continuous | 1 Hour | 0C | 7.7 | 12.8 | 19.4 | 0
2023-07-11 | Repeater Station | Continuous | 1 Hour | 0C | -2.3 | 10.1 | 17.6 | 0
2023-07-12 | Repeater Station | Continuous | 1 Hour | 0C | 2.2 | 9.7 | 18.7 | 0
2023-07-13 | Repeater Station | Continuous | 1 Hour | 0C | 4.4 | 11.9 | 21.5 | 0
2023-07-14 | Repeater Station | Continuous | 1 Hour | 0C | 6.1 | 13.5 | 23 | 0
2023-07-15 | Repeater Station | Continuous | 1 Hour | 0C | 6.8 | 14.8 | 22.9 | 0
2023-07-16 | Repeater Station | Continuous | 1 Hour | 0C | 7.5 | 13.8 | 20.2 | 0
2023-07-17 | Repeater Station | Continuous | 1 Hour | 0C | 9.7 | 14.1 | 20.5 | 0
2023-07-18 | Repeater Station | Continuous | 1 Hour | 0C | 8.4 | 13.8 | 21.5 | 0
2023-07-19 | Repeater Station | Continuous | 1 Hour | 0C | 3.9 | 11.1 | 17.6 | 0
2023-07-20 | Repeater Station | Continuous | 1 Hour | 0C | 1 | 9.7 | 19.1 | 0
2023-07-21 | Repeater Station | Continuous | 1 Hour | 0C | 7.3 | 11.4 | 18.1 | 0
2023-07-22 | Repeater Station | Continuous | 1 Hour | 0C | 3.6 | 9.3 | 17 | 0
2023-07-23 | Repeater Station | Continuous | 1 Hour | 0C | 2.4 | 9.4 | 17.8 | 0
2023-07-24 | Repeater Station | Continuous | 1 Hour | 0C | 8.7 | 12.1 | 18.4 | 0.2
2023-07-25 | Repeater Station | Continuous | 1 Hour | 0C | 4 | 11.2 | 19.4 | 0.2
2023-07-26 | Repeater Station | Continuous | 1 Hour | 0C | 5.3 | 12 | 21.4 | 0
2023-07-27 | Repeater Station | Continuous | 1 Hour | 0C | 5 | 12.5 | 22.1 | 0
2023-07-28 | Repeater Station | Continuous | 1 Hour | 0C | 7.7 | 15.1 | 23.9 | 0
2023-07-29 | Repeater Station | Continuous | 1 Hour | 0C | 11.4 | 17.2 | 25.4 | 0
2023-07-30 | Repeater Station | Continuous | 1 Hour | 0C | 12.4 | 17.5 | 24.3 | 0
2023-07-31 | Repeater Station | Continuous | 1 Hour | 0C | 12.5 | 16.6 | 23.5 | 0
2023-08-01 | Repeater Station | Continuous | 1 Hour | 0C | 9.1 | 14.8 | 23.8 | 0
2023-08-02 | Repeater Station | Continuous | 1 Hour | 0C | 7.9 | 13.8 | 21.3 | 0
2023-08-03 | Repeater Station | Continuous | 1 Hour | 0C | 7.2 | 12.8 | 22.4 | 0
2023-08-04 | Repeater Station | Continuous | 1 Hour | 0C | 5.4 | 14.3 | 24.1 | 0
2023-08-05 | Repeater Station | Continuous | 1 Hour | 0C | 8.6 | 14.4 | 20.9 | 0
2023-08-06 | Repeater Station | Continuous | 1 Hour | 0C | 11 | 12.8 | 15.9 | 0.6
2023-08-07 | Repeater Station | Continuous | 1 Hour | 0C | 4.2 | 13.2 | 18.8 | 0
2023-08-08 | Repeater Station | Continuous | 1 Hour | 0C | 7.5 | 12.5 | 19.3 | 0
2023-08-09 | Repeater Station | Continuous | 1 Hour | 0C | 4.5 | 12.5 | 21.6 | 0
2023-08-10 | Repeater Station | Continuous | 1 Hour | 0C | 5.9 | 15.3 | 24.2 | 0
2023-08-11 | Repeater Station | Continuous | 1 Hour | 0C | 5.8 | 12.8 | 20.5 | 0
2023-08-12 | Repeater Station | Continuous | 1 Hour | 0C | 5.4 | 15 | 24 | 0
2023-08-13 | Repeater Station | Continuous | 1 Hour | 0C | 9.9 | 13.2 | 19 | 2
2023-08-14 | Repeater Station | Continuous | 1 Hour | 0C | 6.4 | 12 | 14.8 | 9.8
2023-08-15 | Repeater Station | Continuous | 1 Hour | 0C | 9.9 | 12.9 | 18.4 | 0.2
2023-08-16 | Repeater Station | Continuous | 1 Hour | 0C | 8.2 | 12.4 | 18.6 | 0
2023-08-17 | Repeater Station | Continuous | 1 Hour | 0C | 5.4 | 13.3 | 22.9 | 5
2023-08-18 | Repeater Station | Continuous | 1 Hour | 0C | 9.5 | 13.6 | 17.7 | 11.6
2023-08-19 | Repeater Station | Continuous | 1 Hour | 0C | 7.2 | 12.3 | 18.7 | 0
2023-08-20 | Repeater Station | Continuous | 1 Hour | 0C | 10.2 | 15 | 22.7 | 0
2023-08-21 | Repeater Station | Continuous | 1 Hour | 0C | 7.5 | 14.5 | 22.8 | 0
2023-08-22 | Repeater Station | Continuous | 1 Hour | 0C | 7.7 | 16.2 | 26.9 | 0.2
2023-08-23 | Repeater Station | Continuous | 1 Hour | 0C | 10.9 | 15.3 | 21.1 | 0
2023-08-24 | Repeater Station | Continuous | 1 Hour | 0C | 8.6 | 14.4 | 20.3 | 0
2023-08-25 | Repeater Station | Continuous | 1 Hour | 0C | 6.1 | 13.6 | 23 | 0
2023-08-26 | Repeater Station | Continuous | 1 Hour | 0C | 0.9 | 13.1 | 21.1 | 0
2023-08-27 | Repeater Station | Continuous | 1 Hour | 0C | 6.4 | 13.4 | 22.1 | 0
2023-08-28 | Repeater Station | Continuous | 1 Hour | 0C | 4.4 | 13.9 | 22.3 | 0
2023-08-29 | Repeater Station | Continuous | 1 Hour | 0C | 4.2 | 15.2 | 25.6 | 0
2023-08-30 | Repeater Station | Continuous | 1 Hour | 0C | 8.4 | 17.1 | 28 | 0
2023-08-31 | Repeater Station | Continuous | 1 Hour | 0C | 9.5 | 14.5 | 22.7 | 0
2023-09-01 | Repeater Station | Continuous | 1 Hour | 0C | 8.4 | 13.7 | 20 | 0
2023-09-02 | Repeater Station | Continuous | 1 Hour | 0C | 4.3 | 12.6 | 19.9 | 0
2023-09-03 | Repeater Station | Continuous | 1 Hour | 0C | 4.1 | 13.2 | 21.1 | 0
2023-09-04 | Repeater Station | Continuous | 1 Hour | 0C | 4 | 14.7 | 24.1 | 0
2023-09-05 | Repeater Station | Continuous | 1 Hour | 0C | 9.9 | 18.2 | 26.6 | 0
2023-09-06 | Repeater Station | Continuous | 1 Hour | 0C | 7 | 15.1 | 24.8 | 0
2023-09-07 | Repeater Station | Continuous | 1 Hour | 0C | 6.3 | 19 | 31.6 | 0
2023-09-08 | Repeater Station | Continuous | 1 Hour | 0C | 7.7 | 14.9 | 20.3 | 0
2023-09-09 | Repeater Station | Continuous | 1 Hour | 0C | 5.8 | 12.6 | 20.2 | 0
2023-09-10 | Repeater Station | Continuous | 1 Hour | 0C | 3.8 | 11.3 | 18.9 | 0
2023-09-11 | Repeater Station | Continuous | 1 Hour | 0C | 3.6 | 12.3 | 20.6 | 0
2023-09-12 | Repeater Station | Continuous | 1 Hour | 0C | 3.1 | 13.8 | 23.3 | 0
2023-09-13 | Repeater Station | Continuous | 1 Hour | 0C | 7.4 | 15.7 | 25.3 | 0
2023-09-14 | Repeater Station | Continuous | 1 Hour | 0C | 8 | 16.5 | 25.8 | 0
2023-09-15 | Repeater Station | Continuous | 1 Hour | 0C | 8.5 | 18.8 | 30.2 | 0
2023-09-16 | Repeater Station | Continuous | 1 Hour | 0C | 12.3 | 22.4 | 33 | 0
2023-09-17 | Repeater Station | Continuous | 1 Hour | 0C | 14.8 | 23.6 | 34.4 | 0
2023-09-18 | Repeater Station | Continuous | 1 Hour | 0C | 12.4 | 23.3 | 35.1 | 0
2023-09-19 | Repeater Station | Continuous | 1 Hour | 0C | 15.7 | 24.6 | 34.2 | 0
2023-09-20 | Repeater Station | Continuous | 1 Hour | 0C | 16.8 | 25.4 | 33.2 | 0
2023-09-21 | Repeater Station | Continuous | 1 Hour | 0C | 14.1 | 20.7 | 28.7 | 0
2023-09-22 | Repeater Station | Continuous | 1 Hour | 0C | 9.9 | 14.7 | 20.6 | 0
2023-09-23 | Repeater Station | Continuous | 1 Hour | 0C | 3 | 13.3 | 21.4 | 0
2023-09-24 | Repeater Station | Continuous | 1 Hour | 0C | 0.6 | 14.6 | 23.9 | 0
2023-09-25 | Repeater Station | Continuous | 1 Hour | 0C | 6.9 | 17.3 | 28 | 0
2023-09-26 | Repeater Station | Continuous | 1 Hour | 0C | 12.5 | 19.5 | 29.9 | 0
2023-09-27 | Repeater Station | Continuous | 1 Hour | 0C | 14 | 19.3 | 30.4 | 0.2
2023-09-28 | Repeater Station | Continuous | 1 Hour | 0C | 12.6 | 18.1 | 24.3 | 0
2023-09-29 | Repeater Station | Continuous | 1 Hour | 0C | 11.4 | 21 | 32.2 | 0
2023-09-30 | Repeater Station | Continuous | 1 Hour | 0C | 14.6 | 22.4 | 33.6 | 0
2023-10-01 | Repeater Station | Continuous | 1 Hour | 0C | 14.7 | 26.3 | 35.6 | 0
2023-10-02 | Repeater Station | Continuous | 1 Hour | 0C | 15.3 | 21.6 | 29.1 | 0
2023-10-03 | Repeater Station | Continuous | 1 Hour | 0C | 12.3 | 24.8 | 36.2 | 0
2023-10-04 | Repeater Station | Continuous | 1 Hour | 0C | 10.8 | 21.2 | 27.4 | 0
2023-10-05 | Repeater Station | Continuous | 1 Hour | 0C | 11.4 | 15.8 | 22.3 | 0
2023-10-06 | Repeater Station | Continuous | 1 Hour | 0C | 8.2 | 15.2 | 23.5 | 0
2023-10-07 | Repeater Station | Continuous | 1 Hour | 0C | 10.9 | 14.9 | 20.6 | 0
2023-10-08 | Repeater Station | Continuous | 1 Hour | 0C | 7.8 | 15.3 | 23.4 | 0
2023-10-09 | Repeater Station | Continuous | 1 Hour | 0C | 1.3 | 17.5 | 28.1 | 0
2023-10-10 | Repeater Station | Continuous | 1 Hour | 0C | 10.8 | 18.1 | 27.1 | 0
2023-10-11 | Repeater Station | Continuous | 1 Hour | 0C | 15.1 | 20.8 | 29.2 | 0
2023-10-12 | Repeater Station | Continuous | 1 Hour | 0C | 11.4 | 23.5 | 34.5 | 0
2023-10-13 | Repeater Station | Continuous | 1 Hour | 0C | 11.5 | 18.7 | 27.6 | 0
2023-10-14 | Repeater Station | Continuous | 1 Hour | 0C | 10.7 | 20.1 | 29.4 | 0
2023-10-15 | Repeater Station | Continuous | 1 Hour | 0C | 10.1 | 22.4 | 31.8 | 0
2023-10-16 | Repeater Station | Continuous | 1 Hour | 0C | 6.3 | 20.1 | 29.1 | 0
2023-10-17 | Repeater Station | Continuous | 1 Hour | 0C | 10.3 | 15.2 | 21.4 | 0
2023-10-18 | Repeater Station | Continuous | 1 Hour | 0C | 9.9 | 15.6 | 22.8 | 0.6
2023-10-19 | Repeater Station | Continuous | 1 Hour | 0C | 11.7 | 17.5 | 25.2 | 0
2023-10-20 | Repeater Station | Continuous | 1 Hour | 0C | 4.6 | 20.3 | 31.1 | 0
2023-10-21 | Repeater Station | Continuous | 1 Hour | 0C | 10.2 | 23.3 | 35.6 | 0
2023-10-22 | Repeater Station | Continuous | 1 Hour | 0C | 13.6 | 24.5 | 33.6 | 0
2023-10-23 | Repeater Station | Continuous | 1 Hour | 0C | 11.4 | 21.6 | 31.7 | 0
2023-10-24 | Repeater Station | Continuous | 1 Hour | 0C | 7.5 | 23.7 | 36.8 | 0
2023-10-25 | Repeater Station | Continuous | 1 Hour | 0C | 18.4 | 24.8 | 35.1 | 0
2023-10-26 | Repeater Station | Continuous | 1 Hour | 0C | 10.6 | 13.2 | 17.9 | 19.6
2023-10-27 | Repeater Station | Continuous | 1 Hour | 0C | 10.7 | 12.7 | 17.7 | 8.4
2023-10-28 | Repeater Station | Continuous | 1 Hour | 0C | 8.8 | 14.7 | 21.1 | 0
2023-10-29 | Repeater Station | Continuous | 1 Hour | 0C | 6 | 18.2 | 28 | 0
2023-10-30 | Repeater Station | Continuous | 1 Hour | 0C | 11.8 | 23.7 | 34.2 | 0
2023-10-31 | Repeater Station | Continuous | 1 Hour | 0C | 16.4 | 24.1 | 32.9 | 0
2023-11-01 | Repeater Station | Continuous | 1 Hour | 0C | 13 | 18.6 | 26 | 0
2023-11-02 | Repeater Station | Continuous | 1 Hour | 0C | 13.5 | 18.8 | 25.9 | 0
2023-11-03 | Repeater Station | Continuous | 1 Hour | 0C | 16.8 | 21.3 | 27.4 | 0
2023-11-04 | Repeater Station | Continuous | 1 Hour | 0C | 16 | 19.8 | 26.7 | 0
2023-11-05 | Repeater Station | Continuous | 1 Hour | 0C | 14.2 | 17.1 | 23.4 | 0
2023-11-06 | Repeater Station | Continuous | 1 Hour | 0C | 13 | 17.4 | 23.2 | 0
2023-11-07 | Repeater Station | Continuous | 1 Hour | 0C | 10.3 | 18.7 | 28.1 | 0
2023-11-08 | Repeater Station | Continuous | 1 Hour | 0C | 9 | 20.1 | 31.9 | 0
2023-11-09 | Repeater Station | Continuous | 1 Hour | 0C | 8.9 | 20.1 | 31.7 | 6.6
2023-11-10 | Repeater Station | Continuous | 1 Hour | 0C | 14.6 | 21.6 | 30.4 | 0
2023-11-11 | Repeater Station | Continuous | 1 Hour | 0C | 13.5 | 25.2 | 36.3 | 0
2023-11-12 | Repeater Station | Continuous | 1 Hour | 0C | 21.7 | 29.8 | 38.4 | 0
2023-11-13 | Repeater Station | Continuous | 1 Hour | 0C | 16.6 | 21.3 | 27.2 | 0
2023-11-14 | Repeater Station | Continuous | 1 Hour | 0C | 10.2 | 22.7 | 35.2 | 0
2023-11-15 | Repeater Station | Continuous | 1 Hour | 0C | 13.6 | 23.5 | 36.4 | 0
2023-11-16 | Repeater Station | Continuous | 1 Hour | 0C | 15 | 23 | 35.4 | 0
2023-11-17 | Repeater Station | Continuous | 1 Hour | 0C | 14.3 | 18.4 | 24.1 | 1
2023-11-18 | Repeater Station | Continuous | 1 Hour | 0C | 12.8 | 19.3 | 27.1 | 0
2023-11-19 | Repeater Station | Continuous | 1 Hour | 0C | 11.1 | 22 | 33.5 | 0
2023-11-20 | Repeater Station | Continuous | 1 Hour | 0C | 12.6 | 19.7 | 23.1 | 2.4
2023-11-21 | Repeater Station | Continuous | 1 Hour | 0C | 13 | 21.4 | 28.5 | 0
2023-11-22 | Repeater Station | Continuous | 1 Hour | 0C | 17.8 | 21.4 | 27.8 | 0
2023-11-23 | Repeater Station | Continuous | 1 Hour | 0C | 17 | 20.7 | 24.8 | 0
2023-11-24 | Repeater Station | Continuous | 1 Hour | 0C | 17.7 | 20.8 | 26.3 | 8.4
2023-11-25 | Repeater Station | Continuous | 1 Hour | 0C | 9.9 | 20.1 | 24.1 | 2.4
2023-11-26 | Repeater Station | Continuous | 1 Hour | 0C | 18.6 | 24.7 | 33.4 | 0
2023-11-27 | Repeater Station | Continuous | 1 Hour | 0C | 17.3 | 23.2 | 33 | 0
2023-11-28 | Repeater Station | Continuous | 1 Hour | 0C | 19.4 | 21.1 | 25.5 | 2.8
2023-11-29 | Repeater Station | Continuous | 1 Hour | 0C | 17.7 | 22.2 | 33.7 | 0.2
2023-11-30 | Repeater Station | Continuous | 1 Hour | 0C | 17.6 | 24.8 | 31.4 | 0
2023-12-01 | Repeater Station | Continuous | 1 Hour | 0C | 19.6 | 25.6 | 33.9 | 0
2023-12-02 | Repeater Station | Continuous | 1 Hour | 0C | 16.6 | 22.6 | 29.6 | 1.2
2023-12-03 | Repeater Station | Continuous | 1 Hour | 0C | 13.6 | 23.7 | 34.8 | 0
2023-12-04 | Repeater Station | Continuous | 1 Hour | 0C | 17 | 21.9 | 28.3 | 0
2023-12-05 | Repeater Station | Continuous | 1 Hour | 0C | 14.1 | 26.5 | 38.1 | 0
2023-12-06 | Repeater Station | Continuous | 1 Hour | 0C | 19.5 | 27.2 | 35.6 | 0
2023-12-07 | Repeater Station | Continuous | 1 Hour | 0C | 19.2 | 25.8 | 39.9 | 0
2023-12-08 | Repeater Station | Continuous | 1 Hour | 0C | 16.5 | 29.4 | 42 | 0.4
2023-12-09 | Repeater Station | Continuous | 1 Hour | 0C | 23.1 | 33.4 | 43.9 | 0
2023-12-10 | Repeater Station | Continuous | 1 Hour | 0C | 22.2 | 26.2 | 34.5 | 0
2023-12-11 | Repeater Station | Continuous | 1 Hour | 0C | 20.4 | 26.6 | 37.4 | 0
2023-12-12 | Repeater Station | Continuous | 1 Hour | 0C | 20.4 | 25.1 | 34 | 0
2023-12-13 | Repeater Station | Continuous | 1 Hour | 0C | 19.6 | 27.9 | 39 | 0
2023-12-14 | Repeater Station | Continuous | 1 Hour | 0C | 25.4 | 32.5 | 40.7 | 0
2023-12-15 | Repeater Station | Continuous | 1 Hour | 0C | 20.3 | 26.1 | 33.5 | 0
2023-12-16 | Repeater Station | Continuous | 1 Hour | 0C | 17.4 | 27.5 | 38 | 0
2023-12-17 | Repeater Station | Continuous | 1 Hour | 0C | 20 | 24.7 | 30.7 | 0
2023-12-18 | Repeater Station | Continuous | 1 Hour | 0C | 21.4 | 27.7 | 37.3 | 0
2023-12-19 | Repeater Station | Continuous | 1 Hour | 0C | 19.7 | 26.7 | 36.9 | 4.4
2023-12-20 | Repeater Station | Continuous | 1 Hour | 0C | 16.8 | 19.2 | 22.3 | 28.2
2023-12-21 | Repeater Station | Continuous | 1 Hour | 0C | 13.1 | 19.3 | 23.7 | 0
2023-12-22 | Repeater Station | Continuous | 1 Hour | 0C | 17.1 | 20.9 | 27.9 | 0
2023-12-23 | Repeater Station | Continuous | 1 Hour | 0C | 10.9 | 21 | 30.4 | 7
2023-12-24 | Repeater Station | Continuous | 1 Hour | 0C | 16.3 | 20.2 | 27 | 14.6
2023-12-25 | Repeater Station | Continuous | 1 Hour | 0C | 17.8 | 22.3 | 29.9 | 0.8
2023-12-26 | Repeater Station | Continuous | 1 Hour | 0C | 14.2 | 25.3 | 36.7 | 0
2023-12-27 | Repeater Station | Continuous | 1 Hour | 0C | 16.7 | 24.5 | 33.1 | 0
2023-12-28 | Repeater Station | Continuous | 1 Hour | 0C | 16.8 | 25.8 | 35.3 | 0
2023-12-29 | Repeater Station | Continuous | 1 Hour | 0C | 18.5 | 24.7 | 34 | 0
2023-12-30 | Repeater Station | Continuous | 1 Hour | 0C | 20 | 25.3 | 33.8 | 0
2023-12-31 | Repeater Station | Continuous | 1 Hour | 0C | 17.1 | 19.7 | 21.6 | 0
2024-01-01 | Repeater Station | Continuous | 1 Hour | 0C | 18.5 | 23.4 | 29.6 | 0
2024-01-02 | Repeater Station | Continuous | 1 Hour | 0C | 17.4 | 24.6 | 32.9 | 0
2024-01-03 | Repeater Station | Continuous | 1 Hour | 0C | 13.4 | 24.7 | 34.1 | 0
2024-01-04 | Repeater Station | Continuous | 1 Hour | 0C | 15.9 | 23.6 | 34.4 | 17.6
2024-01-05 | Repeater Station | Continuous | 1 Hour | 0C | 18.9 | 21.1 | 24.8 | 0.8
2024-01-06 | Repeater Station | Continuous | 1 Hour | 0C | 17 | 22 | 29 | 0
2024-01-07 | Repeater Station | Continuous | 1 Hour | 0C | 14.8 | 23.4 | 31.8 | 0
2024-01-08 | Repeater Station | Continuous | 1 Hour | 0C | 9.4 | 23 | 29.2 | 1.8
2024-01-09 | Repeater Station | Continuous | 1 Hour | 0C | 21.5 | 24.8 | 32 | 0
2024-01-10 | Repeater Station | Continuous | 1 Hour | 0C | 20.6 | 25.3 | 34.2 | 31.6
2024-01-11 | Repeater Station | Continuous | 1 Hour | 0C | 21.2 | 25.7 | 33.6 | 0
2024-01-12 | Repeater Station | Continuous | 1 Hour | 0C | 21.5 | 25.6 | 31.9 | 0
2024-01-13 | Repeater Station | Continuous | 1 Hour | 0C | 15.4 | 25.8 | 34.8 | 0
2024-01-14 | Repeater Station | Continuous | 1 Hour | 0C | 20.1 | 23.2 | 27.1 | 0
2024-01-15 | Repeater Station | Continuous | 1 Hour | 0C | 18.9 | 21 | 23.8 | 3.4
2024-01-16 | Repeater Station | Continuous | 1 Hour | 0C | 18.5 | 22.4 | 27.5 | 0
2024-01-17 | Repeater Station | Continuous | 1 Hour | 0C | 7.2 | 23.8 | 33.5 | 17.8
2024-01-18 | Repeater Station | Continuous | 1 Hour | 0C | 21.5 | 26.3 | 33.6 | 0
2024-01-19 | Repeater Station | Continuous | 1 Hour | 0C | 17.1 | 24.4 | 34 | 0
2024-01-20 | Repeater Station | Continuous | 1 Hour | 0C | 18.1 | 24.6 | 32.7 | 0
2024-01-21 | Repeater Station | Continuous | 1 Hour | 0C | 11.9 | 29.6 | 40.5 | 0
2024-01-22 | Repeater Station | Continuous | 1 Hour | 0C | 20.8 | 24.4 | 29.4 | 0
2024-01-23 | Repeater Station | Continuous | 1 Hour | 0C | 18.6 | 22.8 | 28 | 0
2024-01-24 | Repeater Station | Continuous | 1 Hour | 0C | 14.5 | 26.3 | 38.1 | 0
2024-01-25 | Repeater Station | Continuous | 1 Hour | 0C | 22.1 | 31.8 | 42.1 | 0
2024-01-26 | Repeater Station | Continuous | 1 Hour | 0C | 23.1 | 32.1 | 42.5 | 0
2024-01-27 | Repeater Station | Continuous | 1 Hour | 0C | 20.6 | 22.6 | 26 | 0
2024-01-28 | Repeater Station | Continuous | 1 Hour | 0C | 20.5 | 23.3 | 26.8 | 0
2024-01-29 | Repeater Station | Continuous | 1 Hour | 0C | 19.4 | 28 | 38.7 | 0
2024-01-30 | Repeater Station | Continuous | 1 Hour | 0C | 23 | 27.1 | 34.5 | 0
2024-01-31 | Repeater Station | Continuous | 1 Hour | 0C | 21 | 25.7 | 32.8 | 0
2024-02-01 | Repeater Station | Continuous | 1 Hour | 0C | 20.6 | 26 | 34.6 | 0.8
2024-02-02 | Repeater Station | Continuous | 1 Hour | 0C | 14.3 | 28.1 | 39.1 | 0
2024-02-03 | Repeater Station | Continuous | 1 Hour | 0C | 20.6 | 25.3 | 32 | 0
2024-02-04 | Repeater Station | Continuous | 1 Hour | 0C | 19.2 | 30 | 40.9 | 0
2024-02-05 | Repeater Station | Continuous | 1 Hour | 0C | 19.4 | 32 | 37.4 | 0
2024-02-06 | Repeater Station | Continuous | 1 Hour | 0C | 18.3 | 23.8 | 28.6 | 24
2024-02-07 | Repeater Station | Continuous | 1 Hour | 0C | 15.3 | 17.4 | 18.9 | 14.6
2024-02-08 | Repeater Station | Continuous | 1 Hour | 0C | 17.9 | 20.1 | 22.6 | 0.4
2024-02-09 | Repeater Station | Continuous | 1 Hour | 0C | 17.2 | 22.2 | 28.4 | 0
2024-02-10 | Repeater Station | Continuous | 1 Hour | 0C | 18.6 | 20.8 | 25 | 5.4
2024-02-11 | Repeater Station | Continuous | 1 Hour | 0C | 18.8 | 21.1 | 23.4 | 0.2
2024-02-12 | Repeater Station | Continuous | 1 Hour | 0C | 9.4 | 24.4 | 32.5 | 0
2024-02-13 | Repeater Station | Continuous | 1 Hour | 0C | 14.7 | 26 | 36.2 | 0.4
2024-02-14 | Repeater Station | Continuous | 1 Hour | 0C | 20.4 | 25.9 | 36.3 | 22.8
2024-02-15 | Repeater Station | Continuous | 1 Hour | 0C | 19.5 | 21.1 | 24.3 | 0.6
2024-02-16 | Repeater Station | Continuous | 1 Hour | 0C | 19.7 | 24.3 | 31 | 0
2024-02-17 | Repeater Station | Continuous | 1 Hour | 0C | 15.9 | 25.5 | 33.9 | 0
2024-02-18 | Repeater Station | Continuous | 1 Hour | 0C | 16.5 | 25.6 | 33.4 | 3.4
2024-02-19 | Repeater Station | Continuous | 1 Hour | 0C | 18.4 | 21.1 | 25.4 | 26.4
2024-02-20 | Repeater Station | Continuous | 1 Hour | 0C | 18 | 20.4 | 24.8 | 3.4
2024-02-21 | Repeater Station | Continuous | 1 Hour | 0C | 19.1 | 23.1 | 29.6 | 0
2024-02-22 | Repeater Station | Continuous | 1 Hour | 0C | 16.9 | 26.4 | 34.6 | 0
2024-02-23 | Repeater Station | Continuous | 1 Hour | 0C | 22.6 | 28.4 | 37.3 | 5.6
2024-02-24 | Repeater Station | Continuous | 1 Hour | 0C | 18.5 | 20.8 | 22.9 | 0.8
2024-02-25 | Repeater Station | Continuous | 1 Hour | 0C | 18.4 | 22.4 | 28.5 | 0.2
2024-02-26 | Repeater Station | Continuous | 1 Hour | 0C | 18.2 | 24.8 | 35.6 | 0
2024-02-27 | Repeater Station | Continuous | 1 Hour | 0C | 20.8 | 22.8 | 27.4 | 0.2
2024-02-28 | Repeater Station | Continuous | 1 Hour | 0C | 12.9 | 26.1 | 34.6 | 0
2024-02-29 | Repeater Station | Continuous | 1 Hour | 0C | 22.4 | 29.8 | 39.7 | 0
2024-03-01 | Repeater Station | Continuous | 1 Hour | 0C | 22.2 | 27.2 | 35.8 | 0.4
2024-03-02 | Repeater Station | Continuous | 1 Hour | 0C | 21.1 | 25.8 | 35.9 | 7.6
2024-03-03 | Repeater Station | Continuous | 1 Hour | 0C | 19.5 | 24.8 | 33.7 | 0
2024-03-04 | Repeater Station | Continuous | 1 Hour | 0C | 17.9 | 21 | 24.2 | 0
2024-03-05 | Repeater Station | Continuous | 1 Hour | 0C | 15.4 | 20.9 | 27.3 | 0
2024-03-06 | Repeater Station | Continuous | 1 Hour | 0C | 14.1 | 23.2 | 33.4 | 0
2024-03-07 | Repeater Station | Continuous | 1 Hour | 0C | 15 | 24.6 | 33.5 | 0.4
2024-03-08 | Repeater Station | Continuous | 1 Hour | 0C | 18.8 | 24.1 | 31.2 | 0
2024-03-09 | Repeater Station | Continuous | 1 Hour | 0C | 9.4 | 23.3 | 30.9 | 0
2024-03-10 | Repeater Station | Continuous | 1 Hour | 0C | 17.8 | 23.8 | 31.5 | 0
2024-03-11 | Repeater Station | Continuous | 1 Hour | 0C | 17.1 | 23.5 | 30.5 | 0
2024-03-12 | Repeater Station | Continuous | 1 Hour | 0C | 11.6 | 24.2 | 34.8 | 0
2024-03-13 | Repeater Station | Continuous | 1 Hour | 0C | 15.4 | 22.9 | 30.8 | 0
2024-03-14 | Repeater Station | Continuous | 1 Hour | 0C | 9.5 | 24.9 | 37.7 | 0
2024-03-15 | Repeater Station | Continuous | 1 Hour | 0C | 16.8 | 19.9 | 23.9 | 0.4
2024-03-16 | Repeater Station | Continuous | 1 Hour | 0C | 16 | 19.4 | 24.1 | 0.4
2024-03-17 | Repeater Station | Continuous | 1 Hour | 0C | 16.5 | 19.9 | 25.7 | 9.2
2024-03-18 | Repeater Station | Continuous | 1 Hour | 0C | 17.5 | 20.1 | 26 | 16
2024-03-19 | Repeater Station | Continuous | 1 Hour | 0C | 11.5 | 23.1 | 30 | 0
2024-03-20 | Repeater Station | Continuous | 1 Hour | 0C | 11.4 | 21.3 | 27.8 | 3.6
2024-03-21 | Repeater Station | Continuous | 1 Hour | 0C | 15.3 | 18.2 | 22.9 | 0
2024-03-22 | Repeater Station | Continuous | 1 Hour | 0C | 12.2 | 18.5 | 24.9 | 0
2024-03-23 | Repeater Station | Continuous | 1 Hour | 0C | 6.9 | 18.4 | 24.6 | 0
2024-03-24 | Repeater Station | Continuous | 1 Hour | 0C | 13 | 21.1 | 28.6 | 0
2024-03-25 | Repeater Station | Continuous | 1 Hour | 0C | 5.4 | 22.2 | 31.3 | 0
2024-03-26 | Repeater Station | Continuous | 1 Hour | 0C | 14.1 | 21.9 | 30.8 | 0
2024-03-27 | Repeater Station | Continuous | 1 Hour | 0C | 16.2 | 21.6 | 28.3 | 0
2024-03-28 | Repeater Station | Continuous | 1 Hour | 0C | 18.5 | 21.7 | 28.9 | 0
2024-03-29 | Repeater Station | Continuous | 1 Hour | 0C | 16.5 | 21 | 26.9 | 0
2024-03-30 | Repeater Station | Continuous | 1 Hour | 0C | 8.1 | 20.4 | 29.3 | 0
2024-03-31 | Repeater Station | Continuous | 1 Hour | 0C | 15.8 | 20.7 | 27.6 | 0
2024-04-01 | Repeater Station | Continuous | 1 Hour | 0C | 13.6 | 20.4 | 30.6 | 0
2024-04-02 | Repeater Station | Continuous | 1 Hour | 0C | 11.6 | 19 | 28.8 | 9.2
2024-04-03 | Repeater Station | Continuous | 1 Hour | 0C | 9.8 | 19 | 26.7 | 0
2024-04-04 | Repeater Station | Continuous | 1 Hour | 0C | 15.2 | 18.2 | 20.6 | 20.2
2024-04-05 | Repeater Station | Continuous | 1 Hour | 0C | 16.4 | 18.2 | 19.4 | 74.8
2024-04-06 | Repeater Station | Continuous | 1 Hour | 0C | 13.8 | 20.2 | 27.2 | 8.4
2024-04-07 | Repeater Station | Continuous | 1 Hour | 0C | 12.1 | 19.9 | 27.9 | 0
2024-04-08 | Repeater Station | Continuous | 1 Hour | 0C | 13 | 19.9 | 27 | 0
2024-04-09 | Repeater Station | Continuous | 1 Hour | 0C | 11.7 | 16.8 | 24.9 | 0
2024-04-10 | Repeater Station | Continuous | 1 Hour | 0C | 8.4 | 14.9 | 22.2 | 0
2024-04-11 | Repeater Station | Continuous | 1 Hour | 0C | 6.4 | 14.8 | 23.9 | 0
2024-04-12 | Repeater Station | Continuous | 1 Hour | 0C | 7.8 | 15.9 | 25.2 | 0
2024-04-13 | Repeater Station | Continuous | 1 Hour | 0C | 9.8 | 17.8 | 26.6 | 0
2024-04-14 | Repeater Station | Continuous | 1 Hour | 0C | 12 | 17.7 | 27.3 | 0.4
2024-04-15 | Repeater Station | Continuous | 1 Hour | 0C | 10.3 | 18.8 | 28.4 | 0.2
2024-04-16 | Repeater Station | Continuous | 1 Hour | 0C | 12.8 | 19.4 | 26.8 | 0
2024-04-17 | Repeater Station | Continuous | 1 Hour | 0C | 12.1 | 19 | 26.6 | 5.4
2024-04-18 | Repeater Station | Continuous | 1 Hour | 0C | 10.8 | 17.5 | 24.1 | 0.2
2024-04-19 | Repeater Station | Continuous | 1 Hour | 0C | 6.6 | 14.9 | 22.2 | 0.4
2024-04-20 | Repeater Station | Continuous | 1 Hour | 0C | 13.9 | 15.6 | 18.3 | 14.8
2024-04-21 | Repeater Station | Continuous | 1 Hour | 0C | 12.4 | 17 | 23 | 2.2
2024-04-22 | Repeater Station | Continuous | 1 Hour | 0C | 10.2 | 16.4 | 23.9 | 0
2024-04-23 | Repeater Station | Continuous | 1 Hour | 0C | 8.3 | 15.8 | 26 | 0
2024-04-24 | Repeater Station | Continuous | 1 Hour | 0C | 10.6 | 17.8 | 26.1 | 0
2024-04-25 | Repeater Station | Continuous | 1 Hour | 0C | 8.8 | 16.3 | 21.9 | 0
2024-04-26 | Repeater Station | Continuous | 1 Hour | 0C | 5.9 | 13.2 | 21.5 | 0
2024-04-27 | Repeater Station | Continuous | 1 Hour | 0C | 6.4 | 14.6 | 22.8 | 0
2024-04-28 | Repeater Station | Continuous | 1 Hour | 0C | 9.5 | 14.6 | 23.7 | 0
2024-04-29 | Repeater Station | Continuous | 1 Hour | 0C | 7.5 | 15.9 | 26.9 | 0
2024-04-30 | Repeater Station | Continuous | 1 Hour | 0C | 11.3 | 16.3 | 22.3 | 5.2
2024-05-01 | Repeater Station | Continuous | 1 Hour | 0C | 11.9 | 13.7 | 15.7 | 13
2024-05-02 | Repeater Station | Continuous | 1 Hour | 0C | 12.3 | 15 | 19.1 | 0.2
2024-05-03 | Repeater Station | Continuous | 1 Hour | 0C | 10.2 | 15 | 20.9 | 0
2024-05-04 | Repeater Station | Continuous | 1 Hour | 0C | 9.9 | 14.7 | 19.9 | 13
2024-05-05 | Repeater Station | Continuous | 1 Hour | 0C | 12.5 | 14.8 | 19.5 | 5.8
2024-05-06 | Repeater Station | Continuous | 1 Hour | 0C | 12.4 | 14.5 | 16.6 | 62.4
2024-05-07 | Repeater Station | Continuous | 1 Hour | 0C | 9.9 | 14.6 | 20.1 | 0.2
2024-05-08 | Repeater Station | Continuous | 1 Hour | 0C | 11.5 | 15.7 | 21.5 | 0
2024-05-09 | Repeater Station | Continuous | 1 Hour | 0C | 11.8 | 15.5 | 21.3 | 5.2
2024-05-10 | Repeater Station | Continuous | 1 Hour | 0C | 13.3 | 15.8 | 19.5 | 0.2
2024-05-11 | Repeater Station | Continuous | 1 Hour | 0C | 14.2 | 15.5 | 17.9 | 16.8
2024-05-12 | Repeater Station | Continuous | 1 Hour | 0C | 12.1 | 11.5 | 22.3 | 0.4
2024-05-13 | Repeater Station | Continuous | 1 Hour | 0C | 13.1 | 16 | 21.9 | 0
2024-05-14 | Repeater Station | Continuous | 1 Hour | 0C | 10.7 | 15.9 | 24.4 | 0.2
2024-05-15 | Repeater Station | Continuous | 1 Hour | 0C | 8.3 | 15.5 | 23 | 0
2024-05-16 | Repeater Station | Continuous | 1 Hour | 0C | 4.8 | 14.8 | 21.5 | 0.2
2024-05-17 | Repeater Station | Continuous | 1 Hour | 0C | 11.6 | 15.5 | 22.3 | 0
2024-05-18 | Repeater Station | Continuous | 1 Hour | 0C | 8.9 | 11.6 | 13.1 | 5.2
2024-05-19 | Repeater Station | Continuous | 1 Hour | 0C | 8 | 12.2 | 18.6 | 0
2024-05-20 | Repeater Station | Continuous | 1 Hour | 0C | 5.1 | 11.7 | 17.4 | 0
2024-05-21 | Repeater Station | Continuous | 1 Hour | 0C | 8.5 | 13.6 | 18.6 | 0.8
2024-05-22 | Repeater Station | Continuous | 1 Hour | 0C | 5.9 | 12.4 | 19.4 | 0
2024-05-23 | Repeater Station | Continuous | 1 Hour | 0C | 6.4 | 11.8 | 18.9 | 0.2
2024-05-24 | Repeater Station | Continuous | 1 Hour | 0C | 7.4 | 12.3 | 19.6 | 0
2024-05-25 | Repeater Station | Continuous | 1 Hour | 0C | 7.5 | 12.7 | 19 | 0.2
2024-05-26 | Repeater Station | Continuous | 1 Hour | 0C | 9.8 | 13.9 | 20.3 | 0
2024-05-27 | Repeater Station | Continuous | 1 Hour | 0C | 8.1 | 13.7 | 22.3 | 0
2024-05-28 | Repeater Station | Continuous | 1 Hour | 0C | 5.1 | 12.8 | 20.6 | 0.2
2024-05-29 | Repeater Station | Continuous | 1 Hour | 0C | 7.1 | 13.4 | 23.7 | 0
2024-05-30 | Repeater Station | Continuous | 1 Hour | 0C | 8.4 | 15 | 24.4 | 0.2
2024-05-31 | Repeater Station | Continuous | 1 Hour | 0C | 13 | 17.1 | 23.6 | 8.2
2024-06-01 | Repeater Station | Continuous | 1 Hour | 0C | 11.1 | 13.1 | 15.6 | 52.4
2024-06-02 | Repeater Station | Continuous | 1 Hour | 0C | 10.4 | 11.7 | 14.2 | 19.4
2024-06-03 | Repeater Station | Continuous | 1 Hour | 0C | 7.9 | 11.8 | 16.3 | 0
2024-06-04 | Repeater Station | Continuous | 1 Hour | 0C | 8.6 | 11 | 15.4 | 0
2024-06-05 | Repeater Station | Continuous | 1 Hour | 0C | 6.6 | 11 | 16.7 | 0.2
2024-06-06 | Repeater Station | Continuous | 1 Hour | 0C | 8.8 | 13.1 | 18.8 | 5.8
2024-06-07 | Repeater Station | Continuous | 1 Hour | 0C | 10.2 | 11.4 | 14.2 | 11.2
2024-06-08 | Repeater Station | Continuous | 1 Hour | 0C | 10.3 | 13.2 | 17.1 | 1
2024-06-09 | Repeater Station | Continuous | 1 Hour | 0C | 9.9 | 13.2 | 17.1 | 0
2024-06-10 | Repeater Station | Continuous | 1 Hour | 0C | 6.6 | 11.5 | 19 | 0
2024-06-11 | Repeater Station | Continuous | 1 Hour | 0C | 6.6 | 12.2 | 19.1 | 0
2024-06-12 | Repeater Station | Continuous | 1 Hour | 0C | 7.7 | 14.3 | 19.5 | 0
2024-06-13 | Repeater Station | Continuous | 1 Hour | 0C | 4.4 | 9.8 | 16.1 | 0
2024-06-14 | Repeater Station | Continuous | 1 Hour | 0C | 9.3 | 12.1 | 15.5 | 0
2024-06-15 | Repeater Station | Continuous | 1 Hour | 0C | 8.7 | 11.3 | 14.7 | 8.2
2024-06-16 | Repeater Station | Continuous | 1 Hour | 0C | 7.4 | 11.2 | 17.3 | 0
2024-06-17 | Repeater Station | Continuous | 1 Hour | 0C | 6.7 | 10.7 | 16.6 | 0
2024-06-18 | Repeater Station | Continuous | 1 Hour | 0C | 6.5 | 10.9 | 17 | 0
2024-06-19 | Repeater Station | Continuous | 1 Hour | 0C | 5.1 | 9.7 | 15.9 | 0
2024-06-20 | Repeater Station | Continuous | 1 Hour | 0C | 5.6 | 10.5 | 17.2 | 0
2024-06-21 | Repeater Station | Continuous | 1 Hour | 0C | 8.1 | 12.1 | 17.6 | 0
2024-06-22 | Repeater Station | Continuous | 1 Hour | 0C | 5.8 | 10.4 | 13.7 | 0
2024-06-23 | Repeater Station | Continuous | 1 Hour | 0C | 7.6 | 11.2 | 16.5 | 0.8
2024-06-24 | Repeater Station | Continuous | 1 Hour | 0C | 2.4 | 10.2 | 17.8 | 0
2024-06-25 | Repeater Station | Continuous | 1 Hour | 0C | 4.5 | 10.3 | 18.8 | 0.2
2024-06-26 | Repeater Station | Continuous | 1 Hour | 0C | 6.7 | 13.4 | 22.3 | 0.2
2024-06-27 | Repeater Station | Continuous | 1 Hour | 0C | 5.9 | 11.5 | 18.4 | 0
2024-06-28 | Repeater Station | Continuous | 1 Hour | 0C | 3.8 | 9.7 | 17.9 | 0
2024-06-29 | Repeater Station | Continuous | 1 Hour | 0C | 3.3 | 12.1 | 22 | 0
2024-06-30 | Repeater Station | Continuous | 1 Hour | 0C | 9 | 12.8 | 16.6 | 17.6
2024-07-01 | Repeater Station | Continuous | 1 Hour | 0C | 6.8 | 10.7 | 15.7 | 12
2024-07-02 | Repeater Station | Continuous | 1 Hour | 0C | 8.3 | 10.5 | 13.4 | 0.8
2024-07-03 | Repeater Station | Continuous | 1 Hour | 0C | 8.9 | 11.4 | 15.9 | 0.8
2024-07-04 | Repeater Station | Continuous | 1 Hour | 0C | 7.7 | 11.5 | 17 | 0.4
2024-07-05 | Repeater Station | Continuous | 1 Hour | 0C | 4.3 | 11 | 16.3 | 0.8
2024-07-06 | Repeater Station | Continuous | 1 Hour | 0C | 8.7 | 11.9 | 16.5 | 0.8
2024-07-07 | Repeater Station | Continuous | 1 Hour | 0C | 4.5 | 11.3 | 15.5 | 1.4
2024-07-08 | Repeater Station | Continuous | 1 Hour | 0C | 7.9 | 12.4 | 15 | 1.4
2024-07-09 | Repeater Station | Continuous | 1 Hour | 0C | 9 | 12.7 | 18 | 1.4
2024-07-10 | Repeater Station | Continuous | 1 Hour | 0C | 8.3 | 12.3 | 17.5 | 1.8
2024-07-11 | Repeater Station | Continuous | 1 Hour | 0C | 6.5 | 10.9 | 16.4 | 4.8
2024-07-12 | Repeater Station | Continuous | 1 Hour | 0C | 7 | 11.6 | 18.4 | 1
2024-07-13 | Repeater Station | Continuous | 1 Hour | 0C | 8.5 | 12 | 17 | 0
2024-07-14 | Repeater Station | Continuous | 1 Hour | 0C | 5.5 | 10.1 | 15.2 | 0.2
2024-07-15 | Repeater Station | Continuous | 1 Hour | 0C | 6.2 | 9.3 | 13.6 | 0
2024-07-16 | Repeater Station | Continuous | 1 Hour | 0C | 7.8 | 9.9 | 12.5 | 0
2024-07-17 | Repeater Station | Continuous | 1 Hour | 0C | 9.7 | 12 | 17.3 | 0
2024-07-18 | Repeater Station | Continuous | 1 Hour | 0C | 8.5 | 11.9 | 16.9 | 0
2024-07-19 | Repeater Station | Continuous | 1 Hour | 0C | 7.7 | 11.1 | 16 | 0
2024-07-20 | Repeater Station | Continuous | 1 Hour | 0C | 10.7 | 13.1 | 16.9 | 0
2024-07-21 | Repeater Station | Continuous | 1 Hour | 0C | 7.3 | 11.4 | 17.3 | 0
2024-07-22 | Repeater Station | Continuous | 1 Hour | 0C | 4.6 | 11 | 18.8 | 0
2024-07-23 | Repeater Station | Continuous | 1 Hour | 0C | 5.1 | 11.3 | 19.5 | 0
2024-07-24 | Repeater Station | Continuous | 1 Hour | 0C | 4.2 | 11.4 | 20.7 | 0
2024-07-25 | Repeater Station | Continuous | 1 Hour | 0C | 7.4 | 14.5 | 22.3 | 0
2024-07-26 | Repeater Station | Continuous | 1 Hour | 0C | 8.9 | 14.8 | 21.2 | 4.6
2024-07-27 | Repeater Station | Continuous | 1 Hour | 0C | 5.1 | 11.7 | 15.3 | 19.8
2024-07-28 | Repeater Station | Continuous | 1 Hour | 0C | 6.8 | 10.5 | 14.3 | 0
2024-07-29 | Repeater Station | Continuous | 1 Hour | 0C | 4.9 | 9.3 | 15 | 0
2024-07-30 | Repeater Station | Continuous | 1 Hour | 0C | 2.9 | 8.7 | 14.2 | 0
2024-07-31 | Repeater Station | Continuous | 1 Hour | 0C | 4.3 | 10.4 | 15.8 | 0
2024-08-01 | Repeater Station | Continuous | 1 Hour | 0C | 2.4 | 9.3 | 15.2 | 0
2024-08-02 | Repeater Station | Continuous | 1 Hour | 0C | 2.9 | 8.6 | 16.7 | 0.2
2024-08-03 | Repeater Station | Continuous | 1 Hour | 0C | 0.3 | 7.1 | 18 | 0.2
2024-08-04 | Repeater Station | Continuous | 1 Hour | 0C | -0.4 | 7.8 | 16.8 | 0
2024-08-05 | Repeater Station | Continuous | 1 Hour | 0C | 4.3 | 10.3 | 16.9 | 16.4
2024-08-06 | Repeater Station | Continuous | 1 Hour | 0C | 4.9 | 11.8 | 18.6 | 0.6
2024-08-07 | Repeater Station | Continuous | 1 Hour | 0C | 1.9 | 9.1 | 18.7 | 0.2
2024-08-08 | Repeater Station | Continuous | 1 Hour | 0C | 2.1 | 9.1 | 19.4 | 0
2024-08-09 | Repeater Station | Continuous | 1 Hour | 0C | 3.3 | 11.2 | 21.6 | 0
2024-08-10 | Repeater Station | Continuous | 1 Hour | 0C | 4 | 12.1 | 19.4 | 0
2024-08-11 | Repeater Station | Continuous | 1 Hour | 0C | 6.7 | 12.6 | 18.9 | 0
2024-08-12 | Repeater Station | Continuous | 1 Hour | 0C | 8 | 13.2 | 16.2 | 2.6
2024-08-13 | Repeater Station | Continuous | 1 Hour | 0C | 12.9 | 15.9 | 21.5 | 1.8
2024-08-14 | Repeater Station | Continuous | 1 Hour | 0C | 14 | 15.3 | 16.8 | 7.8
2024-08-15 | Repeater Station | Continuous | 1 Hour | 0C | 14 | 16.1 | 18.4 | 0.6
2024-08-16 | Repeater Station | Continuous | 1 Hour | 0C | 13.4 | 16.8 | 21.7 | 0
2024-08-17 | Repeater Station | Continuous | 1 Hour | 0C | 12.8 | 15.9 | 19.9 | 2.6
2024-08-18 | Repeater Station | Continuous | 1 Hour | 0C | 11.3 | 14.9 | 20.5 | 0.2
2024-08-19 | Repeater Station | Continuous | 1 Hour | 0C | 7.9 | 13.7 | 19.7 | 0
2024-08-20 | Repeater Station | Continuous | 1 Hour | 0C | 7 | 12.8 | 21.2 | 0
2024-08-21 | Repeater Station | Continuous | 1 Hour | 0C | 7.7 | 17.6 | 25 | 0
2024-08-22 | Repeater Station | Continuous | 1 Hour | 0C | 8.7 | 16.4 | 22.1 | 0
2024-08-23 | Repeater Station | Continuous | 1 Hour | 0C | 4.1 | 12.2 | 21.9 | 0
2024-08-24 | Repeater Station | Continuous | 1 Hour | 0C | 6.9 | 17.5 | 24.8 | 0.8
2024-08-25 | Repeater Station | Continuous | 1 Hour | 0C | 14.4 | 17.6 | 21.5 | 7.2
2024-08-26 | Repeater Station | Continuous | 1 Hour | 0C | 10 | 18.6 | 24.1 | 0.8
2024-08-27 | Repeater Station | Continuous | 1 Hour | 0C | 7.5 | 16.5 | 25.3 | 0
2024-08-28 | Repeater Station | Continuous | 1 Hour | 0C | 9.8 | 20.9 | 27.5 | 0
2024-08-29 | Repeater Station | Continuous | 1 Hour | 0C | 8.9 | 17.9 | 23.4 | 0
2024-08-30 | Repeater Station | Continuous | 1 Hour | 0C | 6.6 | 20.4 | 28.1 | 0
2024-08-31 | Repeater Station | Continuous | 1 Hour | 0C | 13.2 | 20.5 | 23.9 | 0
2024-09-01 | Repeater Station | Continuous | 1 Hour | 0C | 12.6 | 19.7 | 26.9 | 0
2024-09-02 | Repeater Station | Continuous | 1 Hour | 0C | 10.7 | 18.4 | 25.7 | 0
2024-09-03 | Repeater Station | Continuous | 1 Hour | 0C | 6.8 | 12.4 | 19 | 0
2024-09-04 | Repeater Station | Continuous | 1 Hour | 0C | 2.4 | 12.5 | 22.9 | 0
2024-09-05 | Repeater Station | Continuous | 1 Hour | 0C | 8.9 | 17.3 | 26.1 | 0
2024-09-06 | Repeater Station | Continuous | 1 Hour | 0C | 11.3 | 19.5 | 27 | 0
2024-09-07 | Repeater Station | Continuous | 1 Hour | 0C | 14.7 | 21.6 | 30.4 | 0
2024-09-08 | Repeater Station | Continuous | 1 Hour | 0C | 12.6 | 16.5 | 24.7 | 0
2024-09-09 | Repeater Station | Continuous | 1 Hour | 0C | 9.7 | 15.9 | 22.6 | 0
2024-09-10 | Repeater Station | Continuous | 1 Hour | 0C | 8.3 | 15.5 | 23 | 0
2024-09-11 | Repeater Station | Continuous | 1 Hour | 0C | 7.7 | 17.8 | 27.7 | 0
2024-09-12 | Repeater Station | Continuous | 1 Hour | 0C | 11.4 | 16.2 | 22.4 | 5.4
2024-09-13 | Repeater Station | Continuous | 1 Hour | 0C | 9.2 | 13.5 | 18.4 | 0.2
2024-09-14 | Repeater Station | Continuous | 1 Hour | 0C | 6.7 | 14.6 | 23.2 | 0
2024-09-15 | Repeater Station | Continuous | 1 Hour | 0C | 0.9 | 11.9 | 17.3 | 0
2024-09-16 | Repeater Station | Continuous | 1 Hour | 0C | 4.9 | 12.5 | 22.2 | 0
2024-09-17 | Repeater Station | Continuous | 1 Hour | 0C | 5.6 | 13.3 | 22 | 0
2024-09-18 | Repeater Station | Continuous | 1 Hour | 0C | 8 | 16.2 | 25.5 | 0
2024-09-19 | Repeater Station | Continuous | 1 Hour | 0C | 11.3 | 18.6 | 27.5 | 0
2024-09-20 | Repeater Station | Continuous | 1 Hour | 0C | 9.6 | 16.8 | 24.8 | 0
2024-09-21 | Repeater Station | Continuous | 1 Hour | 0C | 8 | 16.4 | 24.2 | 0
2024-09-22 | Repeater Station | Continuous | 1 Hour | 0C | 9.4 | 17.2 | 25.9 | 0
2024-09-23 | Repeater Station | Continuous | 1 Hour | 0C | 10 | 19.1 | 28.2 | 0
2024-09-24 | Repeater Station | Continuous | 1 Hour | 0C | 11.2 | 18.3 | 25.6 | 0
2024-09-25 | Repeater Station | Continuous | 1 Hour | 0C | 14.9 | 22.1 | 30.3 | 0
2024-09-26 | Repeater Station | Continuous | 1 Hour | 0C | 9.8 | 13.3 | 21.4 | 30.4
2024-09-27 | Repeater Station | Continuous | 1 Hour | 0C | 10.2 | 12.7 | 17 | 9.8
2024-09-28 | Repeater Station | Continuous | 1 Hour | 0C | 9.4 | 13.5 | 19.5 | 2.8
2024-09-29 | Repeater Station | Continuous | 1 Hour | 0C | 12.6 | 16.9 | 22.8 | 0.4
2024-09-30 | Repeater Station | Continuous | 1 Hour | 0C | 9.5 | 17 | 23.3 | 12.4
2024-10-01 | Repeater Station | Continuous | 1 Hour | 0C | 6.9 | 15.5 | 24.1 | 0
2024-10-02 | Repeater Station | Continuous | 1 Hour | 0C | 12.3 | 16 | 21.1 | 0.4
2024-10-03 | Repeater Station | Continuous | 1 Hour | 0C | 8.1 | 15.1 | 22.3 | 0
2024-10-04 | Repeater Station | Continuous | 1 Hour | 0C | 5.5 | 16.2 | 25.7 | 0
2024-10-05 | Repeater Station | Continuous | 1 Hour | 0C | 15.8 | 21.4 | 27.1 | 0
2024-10-06 | Repeater Station | Continuous | 1 Hour | 0C | 8.4 | 20.5 | 28.4 | 0
2024-10-07 | Repeater Station | Continuous | 1 Hour | 0C | 10.3 | 20 | 30.1 | 0
2024-10-08 | Repeater Station | Continuous | 1 Hour | 0C | 9.7 | 15.4 | 21.7 | 0
2024-10-09 | Repeater Station | Continuous | 1 Hour | 0C | 11.5 | 13.4 | 15.9 | 1.6
2024-10-10 | Repeater Station | Continuous | 1 Hour | 0C | 7.2 | 16 | 25.7 | 0
2024-10-11 | Repeater Station | Continuous | 1 Hour | 0C | 7.9 | 17.6 | 28.3 | 0
2024-10-12 | Repeater Station | Continuous | 1 Hour | 0C | 11.2 | 15.6 | 18.8 | 0
2024-10-13 | Repeater Station | Continuous | 1 Hour | 0C | 11.1 | 16.2 | 22.7 | 1.6
2024-10-14 | Repeater Station | Continuous | 1 Hour | 0C | 7.7 | 14.7 | 20.4 | 18.8
2024-10-15 | Repeater Station | Continuous | 1 Hour | 0C | 12.8 | 15.1 | 17.9 | 1
2024-10-16 | Repeater Station | Continuous | 1 Hour | 0C | 9.9 | 13.6 | 16.7 | 4.2
2024-10-17 | Repeater Station | Continuous | 1 Hour | 0C | 9.2 | 16.1 | 24.9 | 0.2
2024-10-18 | Repeater Station | Continuous | 1 Hour | 0C | 15.5 | 20.6 | 28.8 | 8.8
2024-10-19 | Repeater Station | Continuous | 1 Hour | 0C | 16.2 | 20.9 | 27.3 | 4.6
2024-10-20 | Repeater Station | Continuous | 1 Hour | 0C | 13.7 | 18.6 | 24.6 | 0.2
2024-10-21 | Repeater Station | Continuous | 1 Hour | 0C | 10.2 | 17.3 | 22.3 | 0
2024-10-22 | Repeater Station | Continuous | 1 Hour | 0C | 9.6 | 17 | 25.8 | 0
2024-10-23 | Repeater Station | Continuous | 1 Hour | 0C | 8.3 | 20.4 | 31.3 | 0
2024-10-24 | Repeater Station | Continuous | 1 Hour | 0C | 14.5 | 20.5 | 28.7 | 8.2
2024-10-25 | Repeater Station | Continuous | 1 Hour | 0C | 9.1 | 17 | 24.6 | 0.8
2024-10-26 | Repeater Station | Continuous | 1 Hour | 0C | 10.2 | 16.4 | 22.3 | 0
2024-10-27 | Repeater Station | Continuous | 1 Hour | 0C | 8.4 | 17 | 27.1 | 0
2024-10-28 | Repeater Station | Continuous | 1 Hour | 0C | 7.7 | 19.6 | 31.6 | 0.8
2024-10-29 | Repeater Station | Continuous | 1 Hour | 0C | 13.7 | 19.1 | 25.2 | 0
2024-10-30 | Repeater Station | Continuous | 1 Hour | 0C | 9.8 | 19.7 | 31.1 | 0
2024-10-31 | Repeater Station | Continuous | 1 Hour | 0C | 9.5 | 21.4 | 32.4 | 0
2024-11-01 | Repeater Station | Continuous | 1 Hour | 0C | 12.7 | 19.7 | 26.1 | 0.4
2024-11-02 | Repeater Station | Continuous | 1 Hour | 0C | 15.4 | 20 | 26.8 | 0
2024-11-03 | Repeater Station | Continuous | 1 Hour | 0C | 6.6 | 23.9 | 34.4 | 0
2024-11-04 | Repeater Station | Continuous | 1 Hour | 0C | 18.2 | 25.5 | 32.9 | 0
2024-11-05 | Repeater Station | Continuous | 1 Hour | 0C | 17.3 | 20.1 | 24 | 0
2024-11-06 | Repeater Station | Continuous | 1 Hour | 0C | 9.8 | 25.1 | 37.2 | 0
2024-11-07 | Repeater Station | Continuous | 1 Hour | 0C | 14.4 | 27.7 | 40.2 | 8.4
2024-11-08 | Repeater Station | Continuous | 1 Hour | 0C | 16.5 | 23.3 | 31 | 1
2024-11-09 | Repeater Station | Continuous | 1 Hour | 0C | 15.2 | 21.9 | 30 | 0
2024-11-10 | Repeater Station | Continuous | 1 Hour | 0C | 12.6 | 22.2 | 31.6 | 0
2024-11-11 | Repeater Station | Continuous | 1 Hour | 0C | 16.4 | 18.7 | 22.2 | 9.4
2024-11-12 | Repeater Station | Continuous | 1 Hour | 0C | 16.2 | 18.7 | 22 | 2
2024-11-13 | Repeater Station | Continuous | 1 Hour | 0C | 15.5 | 19.1 | 28.1 | 5.2
2024-11-14 | Repeater Station | Continuous | 1 Hour | 0C | 14 | 19.5 | 26.6 | 0.2
2024-11-15 | Repeater Station | Continuous | 1 Hour | 0C | 16.8 | 19 | 21.9 | 0
2024-11-16 | Repeater Station | Continuous | 1 Hour | 0C | 16.7 | 21.8 | 28.1 | 0
2024-11-17 | Repeater Station | Continuous | 1 Hour | 0C | 13.1 | 24.6 | 35.2 | 6.6
2024-11-18 | Repeater Station | Continuous | 1 Hour | 0C | 17.4 | 21.6 | 26.6 | 3.2
2024-11-19 | Repeater Station | Continuous | 1 Hour | 0C | 15.8 | 20 | 25.5 | 0
2024-11-20 | Repeater Station | Continuous | 1 Hour | 0C | 12.7 | 19.6 | 27 | 0
2024-11-21 | Repeater Station | Continuous | 1 Hour | 0C | 12.2 | 19.8 | 27.3 | 0
2024-11-22 | Repeater Station | Continuous | 1 Hour | 0C | 12.4 | 21.2 | 30.1 | 0
2024-11-23 | Repeater Station | Continuous | 1 Hour | 0C | 11.5 | 23.5 | 32.5 | 0
2024-11-24 | Repeater Station | Continuous | 1 Hour | 0C | 12.1 | 25.1 | 35.4 | 0
2024-11-25 | Repeater Station | Continuous | 1 Hour | 0C | 15.8 | 25.9 | 36.6 | 0
2024-11-26 | Repeater Station | Continuous | 1 Hour | 0C | 9.8 | 28.2 | 38.8 | 0
2024-11-27 | Repeater Station | Continuous | 1 Hour | 0C | 19.2 | 29 | 38.4 | 0
2024-11-28 | Repeater Station | Continuous | 1 Hour | 0C | 22.1 | 23.4 | 24.7 | 4.4
2024-11-29 | Repeater Station | Continuous | 1 Hour | 0C | 16.6 | 22.2 | 24.9 | 4.4
2024-11-30 | Repeater Station | Continuous | 1 Hour | 0C | 17.4 | 21.7 | 24.4 | 6.2
2024-12-01 | Repeater Station | Continuous | 1 Hour | 0C | 19.8 | 24.1 | 33.2 | 2
2024-12-02 | Repeater Station | Continuous | 1 Hour | 0C | 17.3 | 27.2 | 37.2 | 0
2024-12-03 | Repeater Station | Continuous | 1 Hour | 0C | 16.7 | 25 | 32.2 | 0
2024-12-04 | Repeater Station | Continuous | 1 Hour | 0C | 20.5 | 24.6 | 30.4 | 0
2024-12-05 | Repeater Station | Continuous | 1 Hour | 0C | 19.7 | 24.3 | 32.4 | 0
2024-12-06 | Repeater Station | Continuous | 1 Hour | 0C | 20 | 26.4 | 35.9 | 3.8
2024-12-07 | Repeater Station | Continuous | 1 Hour | 0C | 19.9 | 28.7 | 36.3 | 1.8
2024-12-08 | Repeater Station | Continuous | 1 Hour | 0C | 20.1 | 26.8 | 38.7 | 0.6
2024-12-09 | Repeater Station | Continuous | 1 Hour | 0C | 18.8 | 21.5 | 25 | 0
2024-12-10 | Repeater Station | Continuous | 1 Hour | 0C | 16.6 | 24.2 | 33.8 | 0
2024-12-11 | Repeater Station | Continuous | 1 Hour | 0C | 16.2 | 23.4 | 32.3 | 0
2024-12-12 | Repeater Station | Continuous | 1 Hour | 0C | 12.3 | 25.9 | 36.4 | 0
2024-12-13 | Repeater Station | Continuous | 1 Hour | 0C | 14 | 28.4 | 38.5 | 0
2024-12-14 | Repeater Station | Continuous | 1 Hour | 0C | 20.8 | 27.5 | 36.9 | 0
2024-12-15 | Repeater Station | Continuous | 1 Hour | 0C | 19.2 | 27.3 | 38.7 | 0
2024-12-16 | Repeater Station | Continuous | 1 Hour | 0C | 21.8 | 28.7 | 37.2 | 0
2024-12-17 | Repeater Station | Continuous | 1 Hour | 0C | 17.2 | 29.7 | 42.2 | 4
2024-12-18 | Repeater Station | Continuous | 1 Hour | 0C | 16.2 | 18.9 | 21.7 | 2.2
2024-12-19 | Repeater Station | Continuous | 1 Hour | 0C | 14 | 19.8 | 26.4 | 0
2024-12-20 | Repeater Station | Continuous | 1 Hour | 0C | 6.2 | 20.7 | 30.7 | 0
2024-12-21 | Repeater Station | Continuous | 1 Hour | 0C | 14.3 | 25 | 38.3 | 0
2024-12-22 | Repeater Station | Continuous | 1 Hour | 0C | 20.6 | 26 | 35.3 | 0
2024-12-23 | Repeater Station | Continuous | 1 Hour | 0C | 16.4 | 25.6 | 32.7 | 0
2024-12-24 | Repeater Station | Continuous | 1 Hour | 0C | 14 | 21 | 30.5 | 0
2024-12-25 | Repeater Station | Continuous | 1 Hour | 0C | 13 | 23 | 33.6 | 0
2024-12-26 | Repeater Station | Continuous | 1 Hour | 0C | 15.6 | 26.9 | 38.7 | 0
2024-12-27 | Repeater Station | Continuous | 1 Hour | 0C | 19 | 27.6 | 38.8 | 11.2
2024-12-28 | Repeater Station | Continuous | 1 Hour | 0C | 18.3 | 24.1 | 33.9 | 0.4
2024-12-29 | Repeater Station | Continuous | 1 Hour | 0C | 15.8 | 24 | 33.4 | 0
2024-12-30 | Repeater Station | Continuous | 1 Hour | 0C | 19.7 | 24.6 | 32.6 | 0
2024-12-31 | Repeater Station | Continuous | 1 Hour | 0C | 11.8 | 24.2 | 31.5 | 0
2025-01-01 | Repeater Station | Continuous | 1 Hour | 0C | 12.9 | 26.3 | 36.7 | 0
2025-01-02 | Repeater Station | Continuous | 1 Hour | 0C | 20 | 22.5 | 25.6 | 0
2025-01-03 | Repeater Station | Continuous | 1 Hour | 0C | 18.1 | 22.4 | 28.3 | 0
2025-01-04 | Repeater Station | Continuous | 1 Hour | 0C | 7.5 | 23.9 | 34.1 | 0
2025-01-05 | Repeater Station | Continuous | 1 Hour | 0C | 9.7 | 27.2 | 38.7 | 0
2025-01-06 | Repeater Station | Continuous | 1 Hour | 0C | 17.2 | 30.4 | 40.6 | 0
2025-01-07 | Repeater Station | Continuous | 1 Hour | 0C | 18 | 20.6 | 26.8 | 6.6
2025-01-08 | Repeater Station | Continuous | 1 Hour | 0C | 16.1 | 17.9 | 21.8 | 1.2
2025-01-09 | Repeater Station | Continuous | 1 Hour | 0C | 16.4 | 19.6 | 25.6 | 0
2025-01-10 | Repeater Station | Continuous | 1 Hour | 0C | 18.8 | 22.9 | 29.1 | 0.6
2025-01-11 | Repeater Station | Continuous | 1 Hour | 0C | 19.1 | 22.6 | 30 | 1.8
2025-01-12 | Repeater Station | Continuous | 1 Hour | 0C | 13.7 | 23.4 | 33.1 | 2.8
2025-01-13 | Repeater Station | Continuous | 1 Hour | 0C | 11.2 | 25.5 | 34.6 | 0
2025-01-14 | Repeater Station | Continuous | 1 Hour | 0C | 16.9 | 26.8 | 35.7 | 0
2025-01-15 | Repeater Station | Continuous | 1 Hour | 0C | 16 | 28.2 | 42 | 12.8
2025-01-16 | Repeater Station | Continuous | 1 Hour | 0C | 17.2 | 19.1 | 23.6 | 7.6
2025-01-17 | Repeater Station | Continuous | 1 Hour | 0C | 16.4 | 17.8 | 19 | 3.4
2025-01-18 | Repeater Station | Continuous | 1 Hour | 0C | 16.3 | 19.7 | 25.6 | 19
2025-01-19 | Repeater Station | Continuous | 1 Hour | 0C | 15.8 | 20 | 24.2 | 0
2025-01-20 | Repeater Station | Continuous | 1 Hour | 0C | 10.1 | 19.9 | 27.4 | 0
2025-01-21 | Repeater Station | Continuous | 1 Hour | 0C | 10.2 | 23 | 35.3 | 0
2025-01-22 | Repeater Station | Continuous | 1 Hour | 0C | 10.6 | 26.4 | 39.8 | 0
2025-01-23 | Repeater Station | Continuous | 1 Hour | 0C | 19.4 | 22 | 25.9 | 0
2025-01-24 | Repeater Station | Continuous | 1 Hour | 0C | 18.5 | 23.1 | 30.4 | 0
2025-01-25 | Repeater Station | Continuous | 1 Hour | 0C | 16.2 | 22.7 | 30.6 | 0
2025-01-26 | Repeater Station | Continuous | 1 Hour | 0C | 13.6 | 24.5 | 32.8 | 0
2025-01-27 | Repeater Station | Continuous | 1 Hour | 0C | 16.6 | 29 | 40.3 | 0
2025-01-28 | Repeater Station | Continuous | 1 Hour | 0C | 20.3 | 30.7 | 42.2 | 13.4
2025-01-29 | Repeater Station | Continuous | 1 Hour | 0C | 19.3 | 20.9 | 24.6 | 9.6
2025-01-30 | Repeater Station | Continuous | 1 Hour | 0C | 19.2 | 22.2 | 27.3 | 0.4
2025-01-31 | Repeater Station | Continuous | 1 Hour | 0C | 20.5 | 21.8 | 23.4 | 0.2
2025-02-01 | Repeater Station | Continuous | 1 Hour | 0C | 19.7 | 23.1 | 26.9 | 0
2025-02-02 | Repeater Station | Continuous | 1 Hour | 0C | 18.1 | 23.3 | 29.7 | 0
2025-02-03 | Repeater Station | Continuous | 1 Hour | 0C | 13.5 | 23.9 | 32.2 | 0
2025-02-04 | Repeater Station | Continuous | 1 Hour | 0C | 19.4 | 25.5 | 33.8 | 0
2025-02-05 | Repeater Station | Continuous | 1 Hour | 0C | 19.8 | 24.8 | 35.6 | 5.2
2025-02-06 | Repeater Station | Continuous | 1 Hour | 0C | 17.7 | 24.7 | 30.2 | 0
2025-02-07 | Repeater Station | Continuous | 1 Hour | 0C | 17.7 | 24.9 | 33.4 | 0.6
2025-02-08 | Repeater Station | Continuous | 1 Hour | 0C | 17.3 | 25.1 | 34.6 | 0
2025-02-09 | Repeater Station | Continuous | 1 Hour | 0C | 18.9 | 23.8 | 31.6 | 1.6
2025-02-10 | Repeater Station | Continuous | 1 Hour | 0C | 16.5 | 20.5 | 24.9 | 9.8
2025-02-11 | Repeater Station | Continuous | 1 Hour | 0C | 13 | 18.9 | 24.5 | 16.2
2025-02-12 | Repeater Station | Continuous | 1 Hour | 0C | 16.5 | 21.5 | 28.5 | 0
2025-02-13 | Repeater Station | Continuous | 1 Hour | 0C | 16.2 | 24.7 | 31.9 | 0
2025-02-14 | Repeater Station | Continuous | 1 Hour | 0C | 19.3 | 25.4 | 31.2 | 0
2025-02-15 | Repeater Station | Continuous | 1 Hour | 0C | 19 | 24.1 | 31.8 | 4.4
2025-02-16 | Repeater Station | Continuous | 1 Hour | 0C | 13.4 | 19.4 | 25.5 | 0
2025-02-17 | Repeater Station | Continuous | 1 Hour | 0C | 12.3 | 18.3 | 25.8 | 0
2025-02-18 | Repeater Station | Continuous | 1 Hour | 0C | 11.4 | 20.6 | 29.5 | 0
2025-02-19 | Repeater Station | Continuous | 1 Hour | 0C | 14.9 | 22 | 29.8 | 0
2025-02-20 | Repeater Station | Continuous | 1 Hour | 0C | 16.8 | 19.9 | 25.1 | 0.2
2025-02-21 | Repeater Station | Continuous | 1 Hour | 0C | 18 | 21.2 | 27 | 0
2025-02-22 | Repeater Station | Continuous | 1 Hour | 0C | 14.6 | 22.4 | 29.7 | 0
2025-02-23 | Repeater Station | Continuous | 1 Hour | 0C | 11 | 23.7 | 33.7 | 0
2025-02-24 | Repeater Station | Continuous | 1 Hour | 0C | 7.8 | 26.6 | 39 | 0
2025-02-25 | Repeater Station | Continuous | 1 Hour | 0C | 19.1 | 22.8 | 27.1 | 0.8
2025-02-26 | Repeater Station | Continuous | 1 Hour | 0C | 19 | 23.8 | 31.8 | 0
2025-02-27 | Repeater Station | Continuous | 1 Hour | 0C | 15.1 | 25.5 | 34.9 | 0.4
2025-02-28 | Repeater Station | Continuous | 1 Hour | 0C | 17 | 28.1 | 40.2 | 0
2025-03-01 | Repeater Station | Continuous | 1 Hour | 0C | 21.1 | 27 | 34.5 | 0
2025-03-02 | Repeater Station | Continuous | 1 Hour | 0C | 11.3 | 25.6 | 35.5 | 0
2025-03-03 | Repeater Station | Continuous | 1 Hour | 0C | 20.2 | 22.4 | 26.4 | 0
2025-03-04 | Repeater Station | Continuous | 1 Hour | 0C | 18.2 | 21.7 | 25.9 | 1.8
2025-03-05 | Repeater Station | Continuous | 1 Hour | 0C | 18.5 | 21.2 | 27.2 | 12.8
2025-03-06 | Repeater Station | Continuous | 1 Hour | 0C | 19 | 20.6 | 23.8 | 5.4
2025-03-07 | Repeater Station | Continuous | 1 Hour | 0C | 18 | 20.8 | 24.2 | 1
2025-03-08 | Repeater Station | Continuous | 1 Hour | 0C | 18 | 21.3 | 26.8 | 11
2025-03-09 | Repeater Station | Continuous | 1 Hour | 0C | 19.8 | 23.3 | 28.5 | 0
2025-03-10 | Repeater Station | Continuous | 1 Hour | 0C | 19.4 | 20.4 | 22.1 | 2.6
2025-03-11 | Repeater Station | Continuous | 1 Hour | 0C | 19.5 | 21.3 | 25.7 | 0
2025-03-12 | Repeater Station | Continuous | 1 Hour | 0C | 19.7 | 22.1 | 26.6 | 0
2025-03-13 | Repeater Station | Continuous | 1 Hour | 0C | 11.5 | 23.6 | 31.5 | 0
2025-03-14 | Repeater Station | Continuous | 1 Hour | 0C | 11.9 | 25.5 | 35.4 | 0
2025-03-15 | Repeater Station | Continuous | 1 Hour | 0C | 17.9 | 27.3 | 38.6 | 0
2025-03-16 | Repeater Station | Continuous | 1 Hour | 0C | 19.8 | 29.2 | 37.2 | 0
2025-03-17 | Repeater Station | Continuous | 1 Hour | 0C | 14.5 | 20.7 | 28.2 | 0
2025-03-18 | Repeater Station | Continuous | 1 Hour | 0C | 13.9 | 19.3 | 26.3 | 0
2025-03-19 | Repeater Station | Continuous | 1 Hour | 0C | 11.9 | 22.2 | 31.3 | 0
2025-03-20 | Repeater Station | Continuous | 1 Hour | 0C | 9.6 | 24.2 | 34.5 | 0
2025-03-21 | Repeater Station | Continuous | 1 Hour | 0C | 10.7 | 20.7 | 25.9 | 17.2
2025-03-22 | Repeater Station | Continuous | 1 Hour | 0C | 14.9 | 22.3 | 28.8 | 0
2025-03-23 | Repeater Station | Continuous | 1 Hour | 0C | 20 | 21.2 | 24.5 | 0
2025-03-24 | Repeater Station | Continuous | 1 Hour | 0C | 20 | 22.4 | 28 | 0
2025-03-25 | Repeater Station | Continuous | 1 Hour | 0C | 19.5 | 21.7 | 27.2 | 3.8
2025-03-26 | Repeater Station | Continuous | 1 Hour | 0C | 18.4 | 21.2 | 25.2 | 0
2025-03-27 | Repeater Station | Continuous | 1 Hour | 0C | 18.5 | 21.6 | 25.8 | 0
2025-03-28 | Repeater Station | Continuous | 1 Hour | 0C | 17.7 | 20.3 | 24.4 | 7
2025-03-29 | Repeater Station | Continuous | 1 Hour | 0C | 18 | 19.2 | 21 | 63.2
2025-03-30 | Repeater Station | Continuous | 1 Hour | 0C | 18.6 | 21.4 | 25.8 | 0.2
2025-03-31 | Repeater Station | Continuous | 1 Hour | 0C | 18.1 | 20.9 | 24.8 | 0
2025-04-01 | Repeater Station | Continuous | 1 Hour | 0C | 16.7 | 19.2 | 22.1 | 0
2025-04-02 | Repeater Station | Continuous | 1 Hour | 0C | 11.6 | 16.7 | 18.7 | 1.6
2025-04-03 | Repeater Station | Continuous | 1 Hour | 0C | 8.5 | 19.5 | 28 | 0
2025-04-04 | Repeater Station | Continuous | 1 Hour | 0C | 12.6 | 19.6 | 29.2 | 0
2025-04-05 | Repeater Station | Continuous | 1 Hour | 0C | 14.2 | 20.1 | 27.6 | 0
2025-04-06 | Repeater Station | Continuous | 1 Hour | 0C | 11.8 | 19.2 | 27.6 | 0
2025-04-07 | Repeater Station | Continuous | 1 Hour | 0C | 12.8 | 19.8 | 28 | 0
2025-04-08 | Repeater Station | Continuous | 1 Hour | 0C | 10.9 | 18 | 24.2 | 0
2025-04-09 | Repeater Station | Continuous | 1 Hour | 0C | 9.2 | 17.9 | 25.8 | 0
2025-04-10 | Repeater Station | Continuous | 1 Hour | 0C | 10.1 | 18.6 | 25.6 | 0
2025-04-11 | Repeater Station | Continuous | 1 Hour | 0C | 13.1 | 20.2 | 28.6 | 0
2025-04-12 | Repeater Station | Continuous | 1 Hour | 0C | 14.9 | 20.1 | 27.1 | 0
2025-04-13 | Repeater Station | Continuous | 1 Hour | 0C | 16.1 | 20.5 | 27.7 | 0.4
2025-04-14 | Repeater Station | Continuous | 1 Hour | 0C | 14.9 | 20.6 | 27.9 | 0
2025-04-15 | Repeater Station | Continuous | 1 Hour | 0C | 14.1 | 18.6 | 22.6 | 3.2
2025-04-16 | Repeater Station | Continuous | 1 Hour | 0C | 13.7 | 17.6 | 21.5 | 0
2025-04-17 | Repeater Station | Continuous | 1 Hour | 0C | 4 | 17.8 | 24.7 | 0.4
2025-04-18 | Repeater Station | Continuous | 1 Hour | 0C | 12 | 17.9 | 26.1 | 0
2025-04-19 | Repeater Station | Continuous | 1 Hour | 0C | 12 | 19.2 | 29.2 | 0
2025-04-20 | Repeater Station | Continuous | 1 Hour | 0C | 12.6 | 20.9 | 31.5 | 0
2025-04-21 | Repeater Station | Continuous | 1 Hour | 0C | 16 | 20.6 | 27.3 | 0.4
2025-04-22 | Repeater Station | Continuous | 1 Hour | 0C | 10.7 | 15.9 | 21.6 | 6.2
2025-04-23 | Repeater Station | Continuous | 1 Hour | 0C | 15.8 | 18.3 | 22.6 | 7.2
2025-04-24 | Repeater Station | Continuous | 1 Hour | 0C | 15.7 | 18.9 | 25.2 | 0.8
2025-04-25 | Repeater Station | Continuous | 1 Hour | 0C | 14.7 | 17.9 | 24.7 | 0.4
2025-04-26 | Repeater Station | Continuous | 1 Hour | 0C | 12.2 | 18.5 | 23 | 0.4
2025-04-27 | Repeater Station | Continuous | 1 Hour | 0C | 15.2 | 16.1 | 18.2 | 59.4
2025-04-28 | Repeater Station | Continuous | 1 Hour | 0C | 14.3 | 18.1 | 22.6 | 0.2
2025-04-29 | Repeater Station | Continuous | 1 Hour | 0C | 12.1 | 17.9 | 25.4 | 0
2025-04-30 | Repeater Station | Continuous | 1 Hour | 0C | 11.8 | 15.8 | 19.3 | 0.2
2025-05-01 | Repeater Station | Continuous | 1 Hour | 0C | 9.8 | 14.6 | 19.7 | 0
2025-05-02 | Repeater Station | Continuous | 1 Hour | 0C | 11.4 | 14.6 | 20.2 | 1.2
2025-05-03 | Repeater Station | Continuous | 1 Hour | 0C | 11.7 | 15.4 | 21.1 | 1.6
2025-05-04 | Repeater Station | Continuous | 1 Hour | 0C | 0.4 | 15.1 | 21.8 | 0
2025-05-05 | Repeater Station | Continuous | 1 Hour | 0C | 10.5 | 17.1 | 24.2 | 0
2025-05-06 | Repeater Station | Continuous | 1 Hour | 0C | 9.3 | 17.6 | 26.2 | 0.2
2025-05-07 | Repeater Station | Continuous | 1 Hour | 0C | 11.9 | 18.4 | 26.3 | 0
2025-05-08 | Repeater Station | Continuous | 1 Hour | 0C | 13.8 | 16.9 | 22.7 | 0
2025-05-09 | Repeater Station | Continuous | 1 Hour | 0C | 4.8 | 14.5 | 19.1 | 0
2025-05-10 | Repeater Station | Continuous | 1 Hour | 0C | 11.2 | 14.4 | 19.1 | 0.6
2025-05-11 | Repeater Station | Continuous | 1 Hour | 0C | 12.6 | 16 | 20.3 | 0.6
2025-05-12 | Repeater Station | Continuous | 1 Hour | 0C | 12.3 | 17.5 | 22.1 | 0
2025-05-13 | Repeater Station | Continuous | 1 Hour | 0C | 15 | 17.1 | 21.2 | 0
2025-05-14 | Repeater Station | Continuous | 1 Hour | 0C | 11.2 | 17.1 | 22.6 | 0.2
2025-05-15 | Repeater Station | Continuous | 1 Hour | 0C | 14.5 | 15.9 | 17.2 | 12
2025-05-16 | Repeater Station | Continuous | 1 Hour | 0C | 7.8 | 16.3 | 19.6 | 2.6
2025-05-17 | Repeater Station | Continuous | 1 Hour | 0C | 10.6 | 16.5 | 23 | 0.2
2025-05-18 | Repeater Station | Continuous | 1 Hour | 0C | 10.4 | 13.8 | 16.3 | 21.6
2025-05-19 | Repeater Station | Continuous | 1 Hour | 0C | 5.7 | 11.6 | 12.8 | 69.8
2025-05-20 | Repeater Station | Continuous | 1 Hour | 0C | 11.9 | 13.5 | 14.7 | 32.8
2025-05-21 | Repeater Station | Continuous | 1 Hour | 0C | 12.9 | 15.4 | 16.7 | 29.2
2025-05-22 | Repeater Station | Continuous | 1 Hour | 0C | 15.4 | 16.7 | 18.3 | 12.4
2025-05-23 | Repeater Station | Continuous | 1 Hour | 0C | 8.9 | 16.8 | 20 | 0.4
2025-05-24 | Repeater Station | Continuous | 1 Hour | 0C | 10.5 | 15 | 21.5 | 0
2025-05-25 | Repeater Station | Continuous | 1 Hour | 0C | 10.3 | 13.8 | 19.1 | 0
2025-05-26 | Repeater Station | Continuous | 1 Hour | 0C | 6.5 | 12.4 | 15.4 | 28.4
2025-05-27 | Repeater Station | Continuous | 1 Hour | 0C | 10.4 | 14.1 | 18.2 | 25.6
2025-05-28 | Repeater Station | Continuous | 1 Hour | 0C | 9.5 | 13.4 | 19 | 0
2025-05-29 | Repeater Station | Continuous | 1 Hour | 0C | 8.5 | 11.9 | 15.5 | 0
2025-05-30 | Repeater Station | Continuous | 1 Hour | 0C | 10 | 14.4 | 18.8 | 0
2025-05-31 | Repeater Station | Continuous | 1 Hour | 0C | 7.6 | 14 | 19.5 | 0
2025-06-01 | Repeater Station | Continuous | 1 Hour | 0C | 6.1 | 13.6 | 19.5 | 0
2025-06-02 | Repeater Station | Continuous | 1 Hour | 0C | 9.2 | 13.8 | 18.9 | 0
2025-06-03 | Repeater Station | Continuous | 1 Hour | 0C | 9.8 | 14.1 | 20.2 | 0.4
2025-06-04 | Repeater Station | Continuous | 1 Hour | 0C | 6.8 | 10.5 | 13.6 | 5.6
2025-06-05 | Repeater Station | Continuous | 1 Hour | 0C | 4.7 | 10.3 | 17 | 0
2025-06-06 | Repeater Station | Continuous | 1 Hour | 0C | 5.3 | 10.2 | 16.1 | 0
2025-06-07 | Repeater Station | Continuous | 1 Hour | 0C | 7.9 | 13.3 | 19.2 | 0
2025-06-08 | Repeater Station | Continuous | 1 Hour | 0C | 8.2 | 12.3 | 16 | 0
2025-06-09 | Repeater Station | Continuous | 1 Hour | 0C | 6.4 | 9.3 | 11.9 | 0
2025-06-10 | Repeater Station | Continuous | 1 Hour | 0C | 9.2 | 11.8 | 15.9 | 0
2025-06-11 | Repeater Station | Continuous | 1 Hour | 0C | 6.8 | 10.8 | 16.6 | 0
2025-06-12 | Repeater Station | Continuous | 1 Hour | 0C | 4.1 | 9.7 | 16.6 | 0
2025-06-13 | Repeater Station | Continuous | 1 Hour | 0C | 5.7 | 10.5 | 15.6 | 0.2
2025-06-14 | Repeater Station | Continuous | 1 Hour | 0C | 5.7 | 10.8 | 16.9 | 0
2025-06-15 | Repeater Station | Continuous | 1 Hour | 0C | 5.4 | 10.8 | 18.7 | 0
2025-06-16 | Repeater Station | Continuous | 1 Hour | 0C | 4.1 | 9.9 | 18 | 0
2025-06-17 | Repeater Station | Continuous | 1 Hour | 0C | 5 | 10.6 | 17.2 | 0
2025-06-18 | Repeater Station | Continuous | 1 Hour | 0C | 3.6 | 8.8 | 15.7 | 0
2025-06-19 | Repeater Station | Continuous | 1 Hour | 0C | 1.7 | 7.8 | 17 | 0.2
2025-06-20 | Repeater Station | Continuous | 1 Hour | 0C | 3 | 9 | 18.2 | 0
2025-06-21 | Repeater Station | Continuous | 1 Hour | 0C | 3.1 | 9.9 | 20 | 0.2
2025-06-22 | Repeater Station | Continuous | 1 Hour | 0C | 5.1 | 11.9 | 21.5 | 0.2
2025-06-23 | Repeater Station | Continuous | 1 Hour | 0C | 5 | 13.7 | 23.2 | 0
2025-06-24 | Repeater Station | Continuous | 1 Hour | 0C | 9.2 | 15.1 | 21.3 | 9.4
2025-06-25 | Repeater Station | Continuous | 1 Hour | 0C | 8.3 | 13.1 | 17.1 | 0.4
2025-06-26 | Repeater Station | Continuous | 1 Hour | 0C | 2.4 | 10.1 | 14.9 | 0
2025-06-27 | Repeater Station | Continuous | 1 Hour | 0C | 2.7 | 8.7 | 14.9 | 0
2025-06-28 | Repeater Station | Continuous | 1 Hour | 0C | 7.8 | 11.7 | 16.8 | 0
2025-06-29 | Repeater Station | Continuous | 1 Hour | 0C | 4 | 10.1 | 18.2 | 0.2
2025-06-30 | Repeater Station | Continuous | 1 Hour | 0C | 5.1 | 10.3 | 16.1 | 3.4
2025-07-01 | Repeater Station | Continuous | 1 Hour | 0C | 8.5 | 11.2 | 14.4 | 19.4
2025-07-02 | Repeater Station | Continuous | 1 Hour | 0C | 8.5 | 13 | 17.6 | 0.8
2025-07-03 | Repeater Station | Continuous | 1 Hour | 0C | 9 | 12.6 | 17.2 | 0
2025-07-04 | Repeater Station | Continuous | 1 Hour | 0C | 6.8 | 11.2 | 18.6 | 0
2025-07-05 | Repeater Station | Continuous | 1 Hour | 0C | 4.2 | 9.2 | 15.8 | 0
2025-07-06 | Repeater Station | Continuous | 1 Hour | 0C | 5 | 13.8 | 22.8 | 0
2025-07-07 | Repeater Station | Continuous | 1 Hour | 0C | 7.8 | 12.5 | 17.6 | 0
2025-07-08 | Repeater Station | Continuous | 1 Hour | 0C | 7.8 | 11.8 | 16.9 | 0
2025-07-09 | Repeater Station | Continuous | 1 Hour | 0C | 8.6 | 14.6 | 21.7 | 0
2025-07-10 | Repeater Station | Continuous | 1 Hour | 0C | 9.7 | 13.3 | 16 | 0
2025-07-11 | Repeater Station | Continuous | 1 Hour | 0C | 8.5 | 12.1 | 17.7 | 0
2025-07-12 | Repeater Station | Continuous | 1 Hour | 0C | 7.7 | 12.8 | 19.6 | 0
2025-07-13 | Repeater Station | Continuous | 1 Hour | 0C | 5.1 | 11.8 | 19.3 | 0
2025-07-14 | Repeater Station | Continuous | 1 Hour | 0C | 8.5 | 13.4 | 19.7 | 0
2025-07-15 | Repeater Station | Continuous | 1 Hour | 0C | 6.1 | 10.3 | 14.3 | 0
2025-07-16 | Repeater Station | Continuous | 1 Hour | 0C | 3.9 | 9.5 | 16.6 | 0
2025-07-17 | Repeater Station | Continuous | 1 Hour | 0C | 2.4 | 9.2 | 16.5 | 0
2025-07-18 | Repeater Station | Continuous | 1 Hour | 0C | 6 | 11.3 | 16 | 0
2025-07-19 | Repeater Station | Continuous | 1 Hour | 0C | 5.5 | 10.8 | 18.4 | 0
2025-07-20 | Repeater Station | Continuous | 1 Hour | 0C | 2.3 | 9.5 | 17.3 | 0
2025-07-21 | Repeater Station | Continuous | 1 Hour | 0C | 2 | 11.3 | 18.8 | 0
2025-07-22 | Repeater Station | Continuous | 1 Hour | 0C | 7.5 | 11.3 | 17.6 | 0.2
2025-07-23 | Repeater Station | Continuous | 1 Hour | 0C | 6.9 | 12.4 | 17.9 | 4.6
2025-07-24 | Repeater Station | Continuous | 1 Hour | 0C | 4.3 | 9.1 | 16.4 | 0
2025-07-25 | Repeater Station | Continuous | 1 Hour | 0C | 1.7 | 9.1 | 15.9 | 0
2025-07-26 | Repeater Station | Continuous | 1 Hour | 0C | 7.9 | 12.2 | 19 | 5
2025-07-27 | Repeater Station | Continuous | 1 Hour | 0C | 11.4 | 13.1 | 16.9 | 0.2
2025-07-28 | Repeater Station | Continuous | 1 Hour | 0C | 10.2 | 12.4 | 15.7 | 0
2025-07-29 | Repeater Station | Continuous | 1 Hour | 0C | 10 | 12.5 | 17.5 | 0
2025-07-30 | Repeater Station | Continuous | 1 Hour | 0C | 8.6 | 9.4 | 10.4 | 9.4
2025-07-31 | Repeater Station | Continuous | 1 Hour | 0C | 8.3 | 11.1 | 14.9 | 0.2
2025-08-01 | Repeater Station | Continuous | 1 Hour | 0C | 5.6 | 10.5 | 14.1 | 0.6
2025-08-02 | Repeater Station | Continuous | 1 Hour | 0C | 8.6 | 10.4 | 11.7 | 71
2025-08-03 | Repeater Station | Continuous | 1 Hour | 0C | 11.7 | 13.5 | 16.2 | 29.4
2025-08-04 | Repeater Station | Continuous | 1 Hour | 0C | 8.7 | 13.7 | 18.7 | 1.2
2025-08-05 | Repeater Station | Continuous | 1 Hour | 0C | 10.1 | 14.2 | 21 | 0
2025-08-06 | Repeater Station | Continuous | 1 Hour | 0C | 7.9 | 12.9 | 18.9 | 0
2025-08-07 | Repeater Station | Continuous | 1 Hour | 0C | 3.1 | 9.5 | 12.4 | 7.2
2025-08-08 | Repeater Station | Continuous | 1 Hour | 0C | 9.7 | 12.2 | 16 | 0
2025-08-09 | Repeater Station | Continuous | 1 Hour | 0C | 10.1 | 12.3 | 17.6 | 7.2
2025-08-10 | Repeater Station | Continuous | 1 Hour | 0C | 9.5 | 11.8 | 16.6 | 1
2025-08-11 | Repeater Station | Continuous | 1 Hour | 0C | 5.9 | 11.3 | 16.8 | 0
2025-08-12 | Repeater Station | Continuous | 1 Hour | 0C | 3.2 | 10.4 | 18.2 | 0.2
2025-08-13 | Repeater Station | Continuous | 1 Hour | 0C | 4.7 | 11.6 | 19.7 | 0
2025-08-14 | Repeater Station | Continuous | 1 Hour | 0C | 6.5 | 11.4 | 14.7 | 0
2025-08-15 | Repeater Station | Continuous | 1 Hour | 0C | 8.6 | 12.4 | 18.8 | 0
2025-08-16 | Repeater Station | Continuous | 1 Hour | 0C | 7.5 | 13 | 20.8 | 0
2025-08-17 | Repeater Station | Continuous | 1 Hour | 0C | 4.1 | 9.9 | 16.9 | 0
2025-08-18 | Repeater Station | Continuous | 1 Hour | 0C | 3.8 | 9.7 | 16.5 | 0
2025-08-19 | Repeater Station | Continuous | 1 Hour | 0C | 6.1 | 10.2 | 16.6 | 1
2025-08-20 | Repeater Station | Continuous | 1 Hour | 0C | 7.8 | 10.9 | 14.1 | 11.6
2025-08-21 | Repeater Station | Continuous | 1 Hour | 0C | 7.8 | 11.6 | 13.6 | 15.2
2025-08-22 | Repeater Station | Continuous | 1 Hour | 0C | 3.9 | 12.8 | 18.4 | 0.4
2025-08-23 | Repeater Station | Continuous | 1 Hour | 0C | 10.2 | 14.9 | 21.3 | 0
2025-08-24 | Repeater Station | Continuous | 1 Hour | 0C | 9.7 | 13.6 | 19.9 | 0
2025-08-25 | Repeater Station | Continuous | 1 Hour | 0C | 8.6 | 14.7 | 21.2 | 0
2025-08-26 | Repeater Station | Continuous | 1 Hour | 0C | 7.6 | 16.2 | 25.7 | 0
2025-08-27 | Repeater Station | Continuous | 1 Hour | 0C | 10 | 16.6 | 24.3 | 0
2025-08-28 | Repeater Station | Continuous | 1 Hour | 0C | 10.5 | 14.1 | 19.5 | 0
2025-08-29 | Repeater Station | Continuous | 1 Hour | 0C | 9.1 | 15.2 | 20.2 | 0
2025-08-30 | Repeater Station | Continuous | 1 Hour | 0C | 6.7 | 11.5 | 17.8 | 0
2025-08-31 | Repeater Station | Continuous | 1 Hour | 0C | 3.9 | 11.2 | 19.7 | 0
2025-09-01 | Repeater Station | Continuous | 1 Hour | 0C | 13.1 | 5.9 | 22.3 | 0
2025-09-02 | Repeater Station | Continuous | 1 Hour | 0C | 13.4 | 1.5 | 22.7 | 0
2025-09-03 | Repeater Station | Continuous | 1 Hour | 0C | 13.8 | 6.9 | 21.8 | 0
2025-09-04 | Repeater Station | Continuous | 1 Hour | 0C | 15 | 8 | 24.1 | 0
2025-09-05 | Repeater Station | Continuous | 1 Hour | 0C | 14.2 | 6.8 | 21 | 0
2025-09-06 | Repeater Station | Continuous | 1 Hour | 0C | 15.2 | 7.1 | 21.5 | 0
2025-09-07 | Repeater Station | Continuous | 1 Hour | 0C | 16 | 5.6 | 25.8 | 0
2025-09-08 | Repeater Station | Continuous | 1 Hour | 0C | 19.2 | 12.7 | 27 | 0
2025-09-09 | Repeater Station | Continuous | 1 Hour | 0C | 19.3 | 15.1 | 23.6 | 17.4
2025-09-10 | Repeater Station | Continuous | 1 Hour | 0C | 16.1 | 12.9 | 19.5 | 21.6
2025-09-11 | Repeater Station | Continuous | 1 Hour | 0C | 11.7 | 7.8 | 14.7 | 3.8
2025-09-12 | Repeater Station | Continuous | 1 Hour | 0C | 13.6 | 8.4 | 20.8 | 0
2025-09-13 | Repeater Station | Continuous | 1 Hour | 0C | 13.9 | 7.2 | 22.3 | 0
2025-09-14 | Repeater Station | Continuous | 1 Hour | 0C | 15.6 | 7.8 | 24.5 | 0
2025-09-15 | Repeater Station | Continuous | 1 Hour | 0C | 18.3 | 10.2 | 26.8 | 0
2025-09-16 | Repeater Station | Continuous | 1 Hour | 0C | 20.2 | 12.9 | 27.2 | 0
2025-09-17 | Repeater Station | Continuous | 1 Hour | 0C | 21.1 | 14.4 | 27.2 | 0
2025-09-18 | Repeater Station | Continuous | 1 Hour | 0C | 15.1 | 7.9 | 22.9 | 0
2025-09-19 | Repeater Station | Continuous | 1 Hour | 0C | 17.4 | 8.1 | 26.8 | 1.6
2025-09-20 | Repeater Station | Continuous | 1 Hour | 0C | 17.1 | 11 | 23.6 | 1.2
2025-09-21 | Repeater Station | Continuous | 1 Hour | 0C | 14.8 | 7.1 | 22.1 | 0
2025-09-22 | Repeater Station | Continuous | 1 Hour | 0C | 15.8 | 9.5 | 24.1 | 0
2025-09-23 | Repeater Station | Continuous | 1 Hour | 0C | 13 | 8 | 19.4 | 0
2025-09-24 | Repeater Station | Continuous | 1 Hour | 0C | 7.1 | 6.4 | 25.5 | 0
2025-09-25 | Repeater Station | Continuous | 1 Hour | 0C | 17.5 | 9.2 | 26.6 | 0
2025-09-26 | Repeater Station | Continuous | 1 Hour | 0C | 20.7 | 13.3 | 28.6 | 0
2025-09-27 | Repeater Station | Continuous | 1 Hour | 0C | 20.8 | 15.7 | 28.1 | 0
2025-09-28 | Repeater Station | Continuous | 1 Hour | 0C | 21.2 | 14.2 | 31.6 | 0.4
2025-09-29 | Repeater Station | Continuous | 1 Hour | 0C | 18.3 | 11.5 | 25 | 0
2025-09-30 | Repeater Station | Continuous | 1 Hour | 0C | 20.8 | 10.8 | 32 | 0
2025-10-01 | Repeater Station | Continuous | 2 Hour | 0C | -15.3 | 15.6 | 28.2 | 0
2025-10-02 | Repeater Station | Continuous | 3 Hour | 0C | -16.7 | 8 | 26.5 | 0
2025-10-03 | Repeater Station | Continuous | 4 Hour | 0C | 8.8 | 17.7 | 26.3 | 0
2025-10-04 | Repeater Station | Continuous | 5 Hour | 0C | 9.5 | 17 | 25.6 | 0
2025-10-05 | Repeater Station | Continuous | 6 Hour | 0C | 9.9 | 20.4 | 31.6 | 0
2025-10-06 | Repeater Station | Continuous | 7 Hour | 0C | 17.9 | 25.1 | 34.9 | 0
2025-10-07 | Repeater Station | Continuous | 8 Hour | 0C | 16.2 | 19.9 | 24.6 | 0
2025-10-08 | Repeater Station | Continuous | 9 Hour | 0C | 16.4 | 25.6 | 35.9 | 0
2025-10-09 | Repeater Station | Continuous | 10 Hour | 0C | 16.3 | 20.5 | 28.1 | 2.8
2025-10-10 | Repeater Station | Continuous | 11 Hour | 0C | 15 | 22 | 29.7 | 0.2
2025-10-11 | Repeater Station | Continuous | 12 Hour | 0C | 15.4 | 23.2 | 32 | 0
2025-10-12 | Repeater Station | Continuous | 13 Hour | 0C | 12.4 | 21.4 | 32.6 | 0
2025-10-13 | Repeater Station | Continuous | 14 Hour | 0C | 12.6 | 18.3 | 27.3 | 0.8
2025-10-14 | Repeater Station | Continuous | 15 Hour | 0C | 9.8 | 18.9 | 28.4 | 0
2025-10-15 | Repeater Station | Continuous | 16 Hour | 0C | 11 | 20.4 | 31.2 | 0
2025-10-16 | Repeater Station | Continuous | 17 Hour | 0C | 11.9 | 23 | 34.1 | 0
2025-10-17 | Repeater Station | Continuous | 18 Hour | 0C | 16.9 | 24 | 34.4 | 11.8
2025-10-18 | Repeater Station | Continuous | 19 Hour | 0C | 15.2 | 19 | 25.1 | 0
2025-10-19 | Repeater Station | Continuous | 20 Hour | 0C | 12.2 | 20.2 | 29.3 | 0
2025-10-20 | Repeater Station | Continuous | 21 Hour | 0C | 15.1 | 25.5 | 36.5 | 0
2025-10-21 | Repeater Station | Continuous | 22 Hour | 0C | 18 | 22.6 | 29.4 | 0
2025-10-22 | Repeater Station | Continuous | 23 Hour | 0C | 17 | 27.2 | 39.1 | 0
2025-10-23 | Repeater Station | Continuous | 24 Hour | 0C | 14.3 | 20.7 | 26.1 | 0
2025-10-24 | Repeater Station | Continuous | 25 Hour | 0C | 12.3 | 19.5 | 30.3 | 0
2025-10-25 | Repeater Station | Continuous | 26 Hour | 0C | 13.3 | 16.5 | 19.7 | 0
2025-10-26 | Repeater Station | Continuous | 27 Hour | 0C | 11.9 | 20.4 | 29.1 | 0
2025-10-27 | Repeater Station | Continuous | 28 Hour | 0C | 12.2 | 21.1 | 30.5 | 0
2025-10-28 | Repeater Station | Continuous | 29 Hour | 0C | 10.6 | 11.8 | 14.7 | 20.2
2025-10-29 | Repeater Station | Continuous | 30 Hour | 0C | 11 | 15 | 20.5 | 2
2025-10-30 | Repeater Station | Continuous | 31 Hour | 0C | 14.5 | 18.9 | 26.1 | 0
2025-10-31 | Repeater Station | Continuous | 32 Hour | 0C | 9.8 | 20.3 | 28.9 | 0
Note on F19: smoore: -99 temp recorded from Novecom
Note on G19: smoore: -99 temp recorded from Novecom
Note on H19: smoore: -99 temp recorded from Novecom
Note on F20: smoore: -20 temp recorded from Novecom
Note on F65: smoore: -20 temp recorded from Novecom
Note on F71: smoore: -20 temp recorded from Novecom
Note on I71: smoore: 23.4mm had been recorded for the day however M4 had been calibrated today where 19.4mm needs to be minused off the total of 23.4mm giving a daily total of 4.0mm
Note on F80: smoore: -20 temp recorded from Novecom
Note on F98: smoore: -20 temp recorded from Novecom
Note on F154: smoore: -20 temp recorded from Novecom
Note on F156: smoore: -20 temp recorded from Novecom
Note on F220: -20 temp recorded from Novecom
Note on F334: -20 temp recorded from Novecom
Note on F402: -20 temp recorded from Novecom
Note on F405: -20 temp recorded from Novecom
Note on F430: -20 temp recorded from Novecom
Note on F435: -20 temp recorded from Novecom
Note on F484: -20 temp recorded from Novecom
Note on F485: -20 temp recorded from Novecom
Note on F503: -20 temp recorded from Novecom
Note on F528: -20 temp recorded from Novecom
Note on F536: -20 temp recorded from Novecom
Note on F570: -20 temp recorded from Novecom
Note on F571: -20 temp recorded from Novecom
Note on F572: -20 temp recorded from Novecom
Note on F573: -20 temp recorded from Novecom
Note on F574: -20 temp recorded from Novecom
Note on F575: -20 temp recorded from Novecom
Note on F579: -20 temp recorded from Novecom
Note on F580: -20 temp recorded from Novecom
Note on F582: -20 temp recorded from Novecom
Note on F614: -20 temp recorded from Novecom
Note on F615: -20 temp recorded from Novecom
Note on F623: -20 temp recorded from Novecom
Note on F624: -20 temp recorded from Novecom
Note on F637: -20 temp recorded from Novecom
Note on F639: -20 temp recorded from Novecom
Note on F642: -20 temp recorded from Novecom
Note on F650: -20 temp recorded from Novecom
Note on F654: -20 temp recorded from Novecom
Note on F655: -20 temp recorded from Novecom
Note on F656: -20 temp recorded from Novecom
Note on F657: -20 temp recorded from Novecom
Note on F658: -20 temp recorded from Novecom
Note on F659: -20 temp recorded from Novecom
Note on F668: -20 temp recorded from Novecom
Note on F683: -20 temp recorded from Novecom
Note on F691: -20 temp recorded from Novecom
Note on F692: -20 temp recorded from Novecom
Note on F693: -20 temp recorded from Novecom
Note on F694: -20 temp recorded from Novecom
Note on F695: -20 temp recorded from Novecom
Note on F696: -20 temp recorded from Novecom
Note on F699: -20 temp recorded from Novecom
Note on F700: -20 temp recorded from Novecom
Note on F702: -20 temp recorded from Novecom
Note on F705: -20 temp recorded from Novecom
Note on A727: Scotney Moore: New M2 repeater met station installed, no min/max readings, unising M1 data until fixed
Note on A1180: James Barben: Data from M1 Met Station
Note on A1181: James Barben: Data from M1 Met Station
Note on A1187: James Barben: Data from M1 Met Station
Note on A1188: James Barben: Data from M1 Met Station
Note on F1615: Jeremy Pola: Data logger fault - logger coincidently impacted by Telstra data system failure.
Note on G1615: Jeremy Pola: Data logger fault - logger coincidently impacted by Telstra data system failure.
Note on H1615: Jeremy Pola: Data logger fault - logger coincidently impacted by Telstra data system failure.
Note on I1615: Jeremy Pola: Data logger fault - logger coincidently impacted by Telstra data system failure.
Note on F1616: Jeremy Pola: Data logger fault - logger coincidently impacted by Telstra data system failure.
Note on G1616: Jeremy Pola: Data logger fault - logger coincidently impacted by Telstra data system failure.
Note on H1616: Jeremy Pola: Data logger fault - logger coincidently impacted by Telstra data system failure.
Note on I1616: Jeremy Pola: Data logger fault - logger coincidently impacted by Telstra data system failure.
Note on F1617: Jeremy Pola: Data logger fault - logger coincidently impacted by Telstra data system failure.
Note on G1617: Jeremy Pola: Data logger fault - logger coincidently impacted by Telstra data system failure.
Note on H1617: Jeremy Pola: Data logger fault - logger coincidently impacted by Telstra data system failure.
Note on I1617: Jeremy Pola: Data logger fault - logger coincidently impacted by Telstra data system failure.
Note on F1743: Jeremy Pola: Data logger failure. 12V regulated sesnor power supply.
Note on G1743: Jeremy Pola: Data logger failure. 12V regulated sesnor power supply.
Note on H1743: Jeremy Pola: Data logger failure. 12V regulated sesnor power supply.
Note on F2753: Equipment failure

## Wind
Licensee: | Ashton Coal Operations Pty Limited
Premises: | Ashton Coal Mine, Glennies Creek Road and New England Highway, Camberwell NSW 2329
Published Date: | 2025-11-17
EPL No: | 11879
Link to EPA Public Register - |  | https://apps.epa.nsw.gov.au/prpoeoapp/
Meteorological Monitoring Data (Wind)
The following limits are specified under the EPL:
No limits are specified under the EPL
Date | Location | Frequency | Averaging Period | Wind Speed @ 10m |  |  |  | Wind Direction @ 10m (Domiant Cardinal) | Wind Direction @ 10m (Dominant Degrees)
|  |  |  | Unit of Measure | Minimum | Average | Maximum
2012-01-01 | Repeater | Continuous | 10 minutes | m/sec | 0 | 1.4 | 3.9 | SE | 180
2012-01-02 | Repeater | Continuous | 10 minutes | m/sec | 0 | 1.5 | 4.2 | SE | 180
2012-01-03 | Repeater | Continuous | 10 minutes | m/sec | 0 | 1.1 | 3 | SE | 180
2012-01-04 | Repeater | Continuous | 10 minutes | m/sec | 0 | 2.9 | 9 | SE | 180
2012-01-05 | Repeater | Continuous | 10 minutes | m/sec | 0.6 | 2.6 | 6.7 | NW | 360
2012-01-06 | Repeater | Continuous | 10 minutes | m/sec | 0 | 2.6 | 6.8 | SE | 180
2012-01-07 | Repeater | Continuous | 10 minutes | m/sec | 0.2 | 1.6 | 4.7 | SE | 180
2012-01-08 | Repeater | Continuous | 10 minutes | m/sec | 0 | 0 | 0 | SE | 180
2012-01-09 | Repeater | Continuous | 10 minutes | m/sec | 0 | 4.2 | 10.2 | SE | 180
2012-01-10 | Repeater | Continuous | 10 minutes | m/sec | 0 | 1.8 | 7.7 | NW | 360
2012-01-11 | Repeater | Continuous | 10 minutes | m/sec | 0.5 | 5.8 | 14.8 | SW | 270
2012-01-12 | Repeater | Continuous | 10 minutes | m/sec | 0.2 | 2.1 | 5.7 | SE | 180
2012-01-13 | Repeater | Continuous | 10 minutes | m/sec | 0 | 1.3 | 4.2 | SE | 180
2012-01-14 | Repeater | Continuous | 10 minutes | m/sec | 0.1 | 2.9 | 8.1 | SE | 180
2012-01-15 | Repeater | Continuous | 10 minutes | m/sec | 0.6 | 2.6 | 8.8 | SE | 180
2012-01-16 | Repeater | Continuous | 10 minutes | m/sec | 0.8 | 3.4 | 8.9 | SE | 180
2012-01-17 | Repeater | Continuous | 10 minutes | m/sec | 0.6 | 2.8 | 7.1 | SE | 180
2012-01-18 | Repeater | Continuous | 10 minutes | m/sec | 0.2 | 1.8 | 4.5 | SE | 180
2012-01-19 | Repeater | Continuous | 10 minutes | m/sec | 0.1 | 2.5 | 6.7 | SE | 180
2012-01-20 | Repeater | Continuous | 10 minutes | m/sec | 0.5 | 2.4 | 5.8 | SE | 180
2012-01-21 | Repeater | Continuous | 10 minutes | m/sec | 0.3 | 2 | 7.6 | SE | 180
2012-01-22 | Repeater | Continuous | 10 minutes | m/sec | 0.2 | 3.6 | 8.4 | SE | 180
2012-01-23 | Repeater | Continuous | 10 minutes | m/sec | 0.8 | 3.2 | 7.2 | SE | 180
2012-01-24 | Repeater | Continuous | 10 minutes | m/sec | 1 | 2.7 | 6 | SE | 180
2012-01-25 | Repeater | Continuous | 10 minutes | m/sec | 1.1 | 2.5 | 4.5 | SE | 180
2012-01-26 | Repeater | Continuous | 10 minutes | m/sec | 0.8 | 2.9 | 5.6 | SE | 180
2012-01-27 | Repeater | Continuous | 10 minutes | m/sec | 1.4 | 3.9 | 8.2 | SE | 180
2012-01-28 | Repeater | Continuous | 10 minutes | m/sec | 0.8 | 2.6 | 6 | SE | 180
2012-01-29 | Repeater | Continuous | 10 minutes | m/sec | 0.2 | 1.8 | 3.8 | SE | 180
2012-01-30 | Repeater | Continuous | 10 minutes | m/sec | 0 | 3.9 | 12.6 | NW | 360
2012-01-31 | Repeater | Continuous | 10 minutes | m/sec | 0 | 2.8 | 7.2 | SE | 180
2012-02-01 | Repeater | Continuous | 10 minutes | m/sec | 0.4 | 3.1 | 7.6 | SE | 180
2012-02-02 | Repeater | Continuous | 10 minutes | m/sec | 0.1 | 2.9 | 7.3 | SW | 270
2012-02-03 | Repeater | Continuous | 10 minutes | m/sec | 0 | 1.1 | 2.7 | SE | 180
2012-02-04 | Repeater | Continuous | 10 minutes | m/sec | 0 | 1.1 | 3.9 | SE | 180
2012-02-05 | Repeater | Continuous | 10 minutes | m/sec | 0 | 1.3 | 3.4 | SW | 270
2012-02-06 | Repeater | Continuous | 10 minutes | m/sec | 0 | 2.2 | 7.4 | SE | 180
2012-02-07 | Repeater | Continuous | 10 minutes | m/sec | 0 | 1.7 | 5 | SE | 180
2012-02-08 | Repeater | Continuous | 10 minutes | m/sec | 0.4 | 2.4 | 6.7 | SE | 180
2012-02-09 | Repeater | Continuous | 10 minutes | m/sec | 0.5 | 2.4 | 6.3 | SE | 180
2012-02-10 | Repeater | Continuous | 10 minutes | m/sec | 0 | 1.4 | 11.2 | SE | 180
2012-02-11 | Repeater | Continuous | 10 minutes | m/sec | 0 | 1.7 | 6.7 | SE | 180
2012-02-12 | Repeater | Continuous | 10 minutes | m/sec | 0 | 1.4 | 6.9 | SE | 180
2012-02-13 | Repeater | Continuous | 10 minutes | m/sec | 0 | 2.1 | 13.3 | SE | 180
2012-02-14 | Repeater | Continuous | 10 minutes | m/sec | 0 | 2.1 | 7.2 | SE | 180
2012-02-15 | Repeater | Continuous | 10 minutes | m/sec | 0.6 | 2.2 | 5.6 | SE | 180
2012-02-16 | Repeater | Continuous | 10 minutes | m/sec | 0 | 1.2 | 4.4 | SE | 180
2012-02-17 | Repeater | Continuous | 10 minutes | m/sec | 0 | 1.1 | 3 | SE | 180
2012-02-18 | Repeater | Continuous | 10 minutes | m/sec | 0 | 1.8 | 6.9 | SE | 180
2012-02-19 | Repeater | Continuous | 10 minutes | m/sec | 0 | 1 | 3.1 | SW | 270
2012-02-20 | Repeater | Continuous | 10 minutes | m/sec | 0 | 2.2 | 10.7 | SE | 180
2012-02-21 | Repeater | Continuous | 10 minutes | m/sec | 0 | 1.4 | 3.8 | SE | 180
2012-02-22 | Repeater | Continuous | 10 minutes | m/sec | 0.3 | 1.7 | 4.4 | SE | 180
2012-02-23 | Repeater | Continuous | 10 minutes | m/sec | 0 | 1.3 | 2.9 | SE | 180
2012-02-24 | Repeater | Continuous | 10 minutes | m/sec | 0 | 2 | 6 | SE | 180
2012-02-25 | Repeater | Continuous | 10 minutes | m/sec | 0 | 1.8 | 4.8 | SE | 180
2012-02-26 | Repeater | Continuous | 10 minutes | m/sec | 0 | 1.1 | 4.8 | SE | 180
2012-02-27 | Repeater | Continuous | 10 minutes | m/sec | 0 | 1.2 | 4.3 | NW | 360
2012-02-28 | Repeater | Continuous | 10 minutes | m/sec | 0 | 1.8 | 8 | NW | 360
2012-02-29 | Repeater | Continuous | 10 minutes | m/sec | 0 | 1.6 | 5.8 | SW | 270
2012-03-01 | Repeater | Continuous | 10 minutes | m/sec | 0 | 4.2 | 14 | NW | 360
2012-03-02 | Repeater | Continuous | 10 minutes | m/sec | 0 | 2.7 | 7 | SE | 180
2012-03-03 | Repeater | Continuous | 10 minutes | m/sec | 0.9 | 2.6 | 5.8 | SE | 180
2012-03-04 | Repeater | Continuous | 10 minutes | m/sec | 0 | 1 | 3 | NW | 360
2012-03-05 | Repeater | Continuous | 10 minutes | m/sec | 0 | 2.1 | 6 | SE | 180
2012-03-06 | Repeater | Continuous | 10 minutes | m/sec | 0.6 | 2.4 | 7 | SE | 180
2012-03-07 | Repeater | Continuous | 10 minutes | m/sec | 0.5 | 2.5 | 5.8 | SW | 270
2012-03-08 | Repeater | Continuous | 10 minutes | m/sec | 0 | 3.8 | 10.8 | NW | 360
2012-03-09 | Repeater | Continuous | 10 minutes | m/sec | 0 | 3.6 | 10 | SE | 180
2012-03-10 | Repeater | Continuous | 10 minutes | m/sec | 0 | 1.9 | 6.4 | SE | 180
2012-03-11 | Repeater | Continuous | 10 minutes | m/sec | 0.1 | 1.4 | 3.3 | SE | 180
2012-03-12 | Repeater | Continuous | 10 minutes | m/sec | 0.3 | 1.9 | 5.3 | SE | 180
2012-03-13 | Repeater | Continuous | 10 minutes | m/sec | 0 | 1.4 | 4.8 | SE | 180
2012-03-14 | Repeater | Continuous | 10 minutes | m/sec | 0 | 1.1 | 2.8 | SE | 180
2012-03-15 | Repeater | Continuous | 10 minutes | m/sec | 0 | 1.3 | 3.5 | SE | 180
2012-03-16 | Repeater | Continuous | 10 minutes | m/sec | 0 | 1.3 | 4.9 | SE | 180
2012-03-17 | Repeater | Continuous | 10 minutes | m/sec | 0 | 1.5 | 6.1 | SE | 180
2012-03-18 | Repeater | Continuous | 10 minutes | m/sec | 0.6 | 2.5 | 9 | SE | 180
2012-03-19 | Repeater | Continuous | 10 minutes | m/sec | 0.4 | 3 | 9 | SE | 180
2012-03-20 | Repeater | Continuous | 10 minutes | m/sec | 0 | 2.1 | 4.5 | SE | 180
2012-03-21 | Repeater | Continuous | 10 minutes | m/sec | 0 | 1.1 | 3.2 | NW | 360
2012-03-22 | Repeater | Continuous | 10 minutes | m/sec | 0 | 1.8 | 3.8 | SE | 180
2012-03-23 | Repeater | Continuous | 10 minutes | m/sec | 0 | 4.7 | 13.7 | SW | 270
2012-03-24 | Repeater | Continuous | 10 minutes | m/sec | 0 | 3.5 | 8.8 | SE | 180
2012-03-25 | Repeater | Continuous | 10 minutes | m/sec | 0 | 2 | 5.4 | SE | 180
2012-03-26 | Repeater | Continuous | 10 minutes | m/sec | 0 | 1.2 | 3.2 | SE | 180
2012-03-27 | Repeater | Continuous | 10 minutes | m/sec | 0 | 1.2 | 4.4 | SE | 180
2012-03-28 | Repeater | Continuous | 10 minutes | m/sec | 0 | 1.1 | 3.4 | SE | 180
2012-03-29 | Repeater | Continuous | 10 minutes | m/sec | 0 | 1.1 | 6.1 | SW | 270
2012-03-30 | Repeater | Continuous | 10 minutes | m/sec | 0 | 1 | 5.8 | NE | 90
2012-03-31 | Repeater | Continuous | 10 minutes | m/sec | 0 | 1.1 | 3.2 | SW | 270
2012-04-01 | Repeater | Continuous | 10 minutes | m/sec | 0 | 1.6 | 4.2 | SW | 270
2012-04-02 | Repeater | Continuous | 10 minutes | m/sec | 0 | 1.3 | 3.4 | NE | 90
2012-04-03 | Repeater | Continuous | 10 minutes | m/sec | 0 | 1.4 | 4.3 | SE | 180
2012-04-04 | Repeater | Continuous | 10 minutes | m/sec | 0 | 1.6 | 4.2 | SE | 180
2012-04-05 | Repeater | Continuous | 10 minutes | m/sec | 0 | 2 | 5.6 | SE | 180
2012-04-06 | Repeater | Continuous | 10 minutes | m/sec | 0 | 1.1 | 2.6 | SW | 270
2012-04-07 | Repeater | Continuous | 10 minutes | m/sec | 0 | 2.7 | 6.8 | SE | 180
2012-04-08 | Repeater | Continuous | 10 minutes | m/sec | 0.1 | 1.6 | 5.1 | NW | 360
2012-04-09 | Repeater | Continuous | 10 minutes | m/sec | 0.2 | 3.2 | 8.1 | SW | 270
2012-04-10 | Repeater | Continuous | 10 minutes | m/sec | 0 | 2.1 | 5.3 | SE | 180
2012-04-11 | Repeater | Continuous | 10 minutes | m/sec | 0 | 1.3 | 4.4 | SW | 270
2012-04-12 | Repeater | Continuous | 10 minutes | m/sec | 0 | 1.2 | 4 | NW | 360
2012-04-13 | Repeater | Continuous | 10 minutes | m/sec | 0 | 1.1 | 2.9 | SE | 180
2012-04-14 | Repeater | Continuous | 10 minutes | m/sec | 0 | 1.1 | 3 | SW | 270
2012-04-15 | Repeater | Continuous | 10 minutes | m/sec | 0 | 0.8 | 2.7 | SE | 180
2012-04-16 | Repeater | Continuous | 10 minutes | m/sec | 0.1 | 1.5 | 4.8 | SE | 180
2012-04-17 | Repeater | Continuous | 10 minutes | m/sec | 0.2 | 2.2 | 5.4 | SE | 180
2012-04-18 | Repeater | Continuous | 10 minutes | m/sec | 0 | 1.5 | 4 | SE | 180
2012-04-19 | Repeater | Continuous | 10 minutes | m/sec | 0 | 1 | 3 | SE | 180
2012-04-20 | Repeater | Continuous | 10 minutes | m/sec | 0 | 1.8 | 5.9 | NW | 360
2012-04-21 | Repeater | Continuous | 10 minutes | m/sec | 0 | 1.1 | 3.2 | NE | 90
2012-04-22 | Repeater | Continuous | 10 minutes | m/sec | 0 | 1 | 3.3 | NW | 360
2012-04-23 | Repeater | Continuous | 10 minutes | m/sec | 0 | 1.4 | 5.6 | NW | 360
2012-04-24 | Repeater | Continuous | 10 minutes | m/sec | 0 | 3.3 | 15.9 | NW | 360
2012-04-25 | Repeater | Continuous | 10 minutes | m/sec | 1.9 | 6.5 | 12.4 | NW | 360
2012-04-26 | Repeater | Continuous | 10 minutes | m/sec | 0 | 3.2 | 8.8 | NW | 360
2012-04-27 | Repeater | Continuous | 10 minutes | m/sec | 0 | 1.1 | 2.6 | NW | 360
2012-04-28 | Repeater | Continuous | 10 minutes | m/sec | 0 | 1.4 | 3.8 | NW | 360
2012-04-29 | Repeater | Continuous | 10 minutes | m/sec | 0 | 1.9 | 6.8 | SE | 180
2012-04-30 | Repeater | Continuous | 10 minutes | m/sec | 0 | 1.4 | 3.8 | SE | 180
2012-05-01 | Repeater | Continuous | 10 minutes | m/sec | 0 | 0.9 | 2.4 | NE | 90
2012-05-02 | Repeater | Continuous | 10 minutes | m/sec | 0 | 1.7 | 4.9 | NW | 360
2012-05-03 | Repeater | Continuous | 10 minutes | m/sec | 0 | 2 | 5.9 | NE | 90
2012-05-04 | Repeater | Continuous | 10 minutes | m/sec | 0 | 1.4 | 5.2 | SE | 180
2012-05-05 | Repeater | Continuous | 10 minutes | m/sec | 0 | 1.1 | 3.9 | NW | 360
2012-05-06 | Repeater | Continuous | 10 minutes | m/sec | 0.2 | 3.4 | 8.2 | NW | 360
2012-05-07 | Repeater | Continuous | 10 minutes | m/sec | 0 | 1.7 | 6.3 | NW | 360
2012-05-08 | Repeater | Continuous | 10 minutes | m/sec | 0 | 1.7 | 6.1 | NW | 360
2012-05-09 | Repeater | Continuous | 10 minutes | m/sec | 0 | 1.8 | 5.8 | NW | 360
2012-05-10 | Repeater | Continuous | 10 minutes | m/sec | 0 | 2.2 | 4.8 | NW | 360
2012-05-11 | Repeater | Continuous | 10 minutes | m/sec | 0.6 | 3 | 8.3 | NW | 360
2012-05-12 | Repeater | Continuous | 10 minutes | m/sec | 0 | 2.9 | 9.6 | NW | 360
2012-05-13 | Repeater | Continuous | 10 minutes | m/sec | 1 | 5.9 | 11.4 | NW | 360
2012-05-14 | Repeater | Continuous | 10 minutes | m/sec | 0 | 1.8 | 4.1 | NW | 360
2012-05-15 | Repeater | Continuous | 10 minutes | m/sec | 0 | 1.7 | 5.5 | NW | 360
2012-05-16 | Repeater | Continuous | 10 minutes | m/sec | 0.1 | 1.5 | 4.2 | SE | 180
2012-05-17 | Repeater | Continuous | 10 minutes | m/sec | 0 | 1.1 | 2.9 | NW | 360
2012-05-18 | Repeater | Continuous | 10 minutes | m/sec | 0 | 1.3 | 3.4 | NW | 360
2012-05-19 | Repeater | Continuous | 10 minutes | m/sec | 0 | 2.2 | 6.5 | NW | 360
2012-05-20 | Repeater | Continuous | 10 minutes | m/sec | 0 | 1.6 | 4.1 | SE | 180
2012-05-21 | Repeater | Continuous | 10 minutes | m/sec | 0 | 1.1 | 3.5 | NW | 360
2012-05-22 | Repeater | Continuous | 10 minutes | m/sec | 0.3 | 2.8 | 8.5 | SW | 270
2012-05-23 | Repeater | Continuous | 10 minutes | m/sec | 0 | 2 | 6.8 | NW | 360
2012-05-24 | Repeater | Continuous | 10 minutes | m/sec | 0 | 0.9 | 2.8 | NE | 90
2012-05-25 | Repeater | Continuous | 10 minutes | m/sec | 0 | 5.5 | 13.8 | NW | 360
2012-05-26 | Repeater | Continuous | 10 minutes | m/sec | 1.9 | 7.2 | 14.3 | NW | 360
2012-05-27 | Repeater | Continuous | 10 minutes | m/sec | 0 | 1.6 | 6.3 | NW | 360
2012-05-28 | Repeater | Continuous | 10 minutes | m/sec | 0 | 1.6 | 4.5 | NW | 360
2012-05-29 | Repeater | Continuous | 10 minutes | m/sec | 0 | 0.9 | 3.2 | SE | 180
2012-05-30 | Repeater | Continuous | 10 minutes | m/sec | 0 | 1.3 | 3.7 | SE | 180
2012-05-31 | Repeater | Continuous | 10 minutes | m/sec | 0 | 1.3 | 3.7 | SE | 180
2012-06-01 | Repeater | Continuous | 10 minutes | m/sec | 0 | 1.6 | 4.9 | SE | 180
2012-06-02 | Repeater | Continuous | 10 minutes | m/sec | 0 | 1 | 2.4 | SE | 180
2012-06-03 | Repeater | Continuous | 10 minutes | m/sec | 0 | 0.9 | 2.4 | NW | 360
2012-06-04 | Repeater | Continuous | 10 minutes | m/sec | 0.8 | 4.8 | 11.8 | NW | 360
2012-06-05 | Repeater | Continuous | 10 minutes | m/sec | 0.3 | 5.9 | 12.6 | SE | 180
2012-06-06 | Repeater | Continuous | 10 minutes | m/sec | 0.1 | 2.3 | 6.4 | SE | 180
2012-06-07 | Repeater | Continuous | 10 minutes | m/sec | 0 | 1 | 3.6 | SE | 180
2012-06-08 | Repeater | Continuous | 10 minutes | m/sec | 0 | 0.9 | 2.5 | NE | 90
2012-06-09 | Repeater | Continuous | 10 minutes | m/sec | 0 | 0.9 | 2.5 | NW | 360
2012-06-10 | Repeater | Continuous | 10 minutes | m/sec | 0 | 1.3 | 4.2 | SE | 180
2012-06-11 | Repeater | Continuous | 10 minutes | m/sec | 0 | 1.9 | 5 | SE | 180
2012-06-12 | Repeater | Continuous | 10 minutes | m/sec | 0.3 | 2.3 | 6.2 | SW | 270
2012-06-13 | Repeater | Continuous | 10 minutes | m/sec | 0 | 1.3 | 4.6 | NE | 90
2012-06-14 | Repeater | Continuous | 10 minutes | m/sec | 0 | 0.7 | 2.1 | NW | 360
2012-06-15 | Repeater | Continuous | 10 minutes | m/sec | 0 | 2.1 | 8.3 | NW | 360
2012-06-16 | Repeater | Continuous | 10 minutes | m/sec | 0 | 2.3 | 7.2 | NW | 360
2012-06-17 | Repeater | Continuous | 10 minutes | m/sec | 0.9 | 5.7 | 10.5 | SW | 270
2012-06-18 | Repeater | Continuous | 10 minutes | m/sec | 0.9 | 4.1 | 8.2 | NW | 360
2012-06-19 | Repeater | Continuous | 10 minutes | m/sec | 0 | 3.4 | 9.8 | SW | 270
2012-06-20 | Repeater | Continuous | 10 minutes | m/sec | 0.2 | 2.7 | 7.4 | NW | 360
2012-06-21 | Repeater | Continuous | 10 minutes | m/sec | 0.1 | 4.1 | 11.9 | NW | 360
2012-06-22 | Repeater | Continuous | 10 minutes | m/sec | 1.1 | 6 | 14.3 | NW | 360
2012-06-23 | Repeater | Continuous | 10 minutes | m/sec | 0.9 | 4.4 | 9.9 | NW | 360
2012-06-24 | Repeater | Continuous | 10 minutes | m/sec | 0.3 | 3.6 | 8.3 | NW | 360
2012-06-25 | Repeater | Continuous | 10 minutes | m/sec | 0 | 3.3 | 9 | SW | 270
2012-06-26 | Repeater | Continuous | 10 minutes | m/sec | 0 | 1.2 | 4.4 | SE | 180
2012-06-27 | Repeater | Continuous | 10 minutes | m/sec | 0.3 | 1.6 | 4.4 | SE | 180
2012-06-28 | Repeater | Continuous | 10 minutes | m/sec | 0 | 1.4 | 4.3 | NE | 90
2012-06-29 | Repeater | Continuous | 10 minutes | m/sec | 0 | 1.3 | 4.4 | NW | 360
2012-06-30 | Repeater | Continuous | 10 minutes | m/sec | 0 | 2.2 | 7.3 | NW | 360
2012-07-01 | Repeater | Continuous | 10 minutes | m/sec | 0.1 | 3.8 | 9.6 | NW | 360
2012-07-02 | Repeater | Continuous | 10 minutes | m/sec | 1.1 | 6.6 | 11.3 | NW | 360
2012-07-03 | Repeater | Continuous | 10 minutes | m/sec | 0.1 | 3.1 | 6.9 | NW | 360
2012-07-04 | Repeater | Continuous | 10 minutes | m/sec | 0 | 1.9 | 4.6 | NE | 90
2012-07-05 | Repeater | Continuous | 10 minutes | m/sec | 0 | 1.6 | 4.8 | SE | 180
2012-07-06 | Repeater | Continuous | 10 minutes | m/sec | 0 | 1.6 | 5.1 | SE | 180
2012-07-07 | Repeater | Continuous | 10 minutes | m/sec | 0 | 1.2 | 3.6 | SE | 180
2012-07-08 | Repeater | Continuous | 10 minutes | m/sec | 0 | 1.1 | 3.1 | SE | 180
2012-07-09 | Repeater | Continuous | 10 minutes | m/sec | 0 | 1.2 | 3.1 | NW | 360
2012-07-10 | Repeater | Continuous | 10 minutes | m/sec | 0 | 0.8 | 2.8 | SW | 270
2012-07-11 | Repeater | Continuous | 10 minutes | m/sec | 0 | 1.8 | 5.8 | NW | 360
2012-07-12 | Repeater | Continuous | 10 minutes | m/sec | 0 | 0.9 | 3.3 | NW | 360
2012-07-13 | Repeater | Continuous | 10 minutes | m/sec | 0 | 2.3 | 8 | NW | 360
2012-07-14 | Repeater | Continuous | 10 minutes | m/sec | 1 | 4.6 | 10.4 | SW | 270
2012-07-15 | Repeater | Continuous | 10 minutes | m/sec | 1.4 | 6.1 | 12.3 | NW | 360
2012-07-16 | Repeater | Continuous | 10 minutes | m/sec | 0 | 2.1 | 6.9 | NW | 360
2012-07-17 | Repeater | Continuous | 10 minutes | m/sec | 0 | 1.8 | 4.9 | NW | 360
2012-07-18 | Repeater | Continuous | 10 minutes | m/sec | 0 | 2.9 | 7.6 | NW | 360
2012-07-19 | Repeater | Continuous | 10 minutes | m/sec | 0.1 | 1.8 | 4.9 | NW | 360
2012-07-20 | Repeater | Continuous | 10 minutes | m/sec | 0.1 | 1.8 | 4.6 | SE | 180
2012-07-21 | Repeater | Continuous | 10 minutes | m/sec | 0 | 2 | 6.4 | SE | 180
2012-07-22 | Repeater | Continuous | 10 minutes | m/sec | 0.2 | 2.1 | 6.5 | SE | 180
2012-07-23 | Repeater | Continuous | 10 minutes | m/sec | 0 | 1.6 | 4.6 | SE | 180
2012-07-24 | Repeater | Continuous | 10 minutes | m/sec | 0 | 0.9 | 2.4 | SE | 180
2012-07-25 | Repeater | Continuous | 10 minutes | m/sec | 0 | 1 | 4.4 | NW | 360
2012-07-26 | Repeater | Continuous | 10 minutes | m/sec | 0 | 1.5 | 7 | NW | 360
2012-07-27 | Repeater | Continuous | 10 minutes | m/sec | 0.1 | 3.6 | 9.2 | NW | 360
2012-07-28 | Repeater | Continuous | 10 minutes | m/sec | 1.1 | 3.8 | 8.2 | NW | 360
2012-07-29 | Repeater | Continuous | 10 minutes | m/sec | 0 | 2.4 | 6.6 | SW | 270
2012-07-30 | Repeater | Continuous | 10 minutes | m/sec | 0 | 1.7 | 5.4 | NW | 360
2012-07-31 | Repeater | Continuous | 10 minutes | m/sec | 0 | 1.7 | 4.6 | NW | 360
2012-08-01 | Repeater | Continuous | 10 minutes | m/sec | 0 | 1.7 | 4.6 | NW | 360
2012-08-02 | Repeater | Continuous | 10 minutes | m/sec | 0 | 1.9 | 6.1 | NW | 360
2012-08-03 | Repeater | Continuous | 10 minutes | m/sec | 0 | 2.1 | 5.2 | NW | 360
2012-08-04 | Repeater | Continuous | 10 minutes | m/sec | 0.3 | 3.4 | 9.7 | NE | 90
2012-08-05 | Repeater | Continuous | 10 minutes | m/sec | 0.4 | 3.4 | 9 | NW | 360
2012-08-06 | Repeater | Continuous | 10 minutes | m/sec | 0 | 3.8 | 9.3 | NW | 360
2012-08-07 | Repeater | Continuous | 10 minutes | m/sec | 1.1 | 5.8 | 12.5 | NW | 360
2012-08-08 | Repeater | Continuous | 10 minutes | m/sec | 0.9 | 3.2 | 6.5 | SW | 270
2012-08-09 | Repeater | Continuous | 10 minutes | m/sec | 1.1 | 5.2 | 9.7 | NW | 360
2012-08-10 | Repeater | Continuous | 10 minutes | m/sec | 0.4 | 4.4 | 11.3 | NW | 360
2012-08-11 | Repeater | Continuous | 10 minutes | m/sec | 0.9 | 3.9 | 9.4 | SW | 270
2012-08-12 | Repeater | Continuous | 10 minutes | m/sec | 0.4 | 2.4 | 7.3 | SE | 180
2012-08-13 | Repeater | Continuous | 10 minutes | m/sec | 0.4 | 2.3 | 5.7 | SE | 180
2012-08-14 | Repeater | Continuous | 10 minutes | m/sec | 0 | 1.2 | 4.3 | NW | 360
2012-08-15 | Repeater | Continuous | 10 minutes | m/sec | 0 | 3.2 | 10 | NW | 360
2012-08-16 | Repeater | Continuous | 10 minutes | m/sec | 0 | 3.7 | 10.7 | NW | 360
2012-08-17 | Repeater | Continuous | 10 minutes | m/sec | 0 | 3.2 | 8.6 | NW | 360
2012-08-18 | Repeater | Continuous | 10 minutes | m/sec | 0 | 5.3 | 16.8 | NW | 360
2012-08-19 | Repeater | Continuous | 10 minutes | m/sec | 2.9 | 8.6 | 16.8 | NW | 360
2012-08-20 | Repeater | Continuous | 10 minutes | m/sec | 0 | 4.1 | 10.2 | SW | 270
2012-08-21 | Repeater | Continuous | 10 minutes | m/sec | 0 | 1.3 | 4.3 | NW | 360
2012-08-22 | Repeater | Continuous | 10 minutes | m/sec | 0 | 1.8 | 4.7 | SE | 180
2012-08-23 | Repeater | Continuous | 10 minutes | m/sec | 0 | 2.4 | 10 | SW | 270
2012-08-24 | Repeater | Continuous | 10 minutes | m/sec | 0 | 4.8 | 14.2 | NW | 360
2012-08-25 | Repeater | Continuous | 10 minutes | m/sec | 0.3 | 6.2 | 12.9 | SE | 180
2012-08-26 | Repeater | Continuous | 10 minutes | m/sec | 0 | 4.1 | 12.6 | NW | 360
2012-08-27 | Repeater | Continuous | 10 minutes | m/sec | 0 | 3 | 8.3 | NW | 360
2012-08-28 | Repeater | Continuous | 10 minutes | m/sec | 0 | 1.5 | 3.7 | NW | 360
2012-08-29 | Repeater | Continuous | 10 minutes | m/sec | 0 | 1.4 | 5.1 | SE | 180
2012-08-30 | Repeater | Continuous | 10 minutes | m/sec | 0 | 1.9 | 8 | SE | 180
2012-08-31 | Repeater | Continuous | 10 minutes | m/sec | 0.4 | 4.6 | 13.3 | NW | 360
2012-09-01 | Repeater | Continuous | 10 minutes | m/sec | 0.1 | 3.9 | 10.1 | SE | 180
2012-09-02 | Repeater | Continuous | 10 minutes | m/sec | 0 | 1.9 | 4.9 | NE | 90
2012-09-03 | Repeater | Continuous | 10 minutes | m/sec | 0 | 2.2 | 5.5 | SW | 270
2012-09-04 | Repeater | Continuous | 10 minutes | m/sec | 0 | 1.8 | 5.1 | NW | 360
2012-09-05 | Repeater | Continuous | 10 minutes | m/sec | 0 | 2.1 | 6.7 | NW | 360
2012-09-06 | Repeater | Continuous | 10 minutes | m/sec | 0 | 4.8 | 13.1 | NW | 360
2012-09-07 | Repeater | Continuous | 10 minutes | m/sec | 1.7 | 7.9 | 16.6 | NW | 360
2012-09-08 | Repeater | Continuous | 10 minutes | m/sec | 0.2 | 6.5 | 15.1 | NW | 360
2012-09-09 | Repeater | Continuous | 10 minutes | m/sec | 2.6 | 7.1 | 12.8 | NW | 360
2012-09-10 | Repeater | Continuous | 10 minutes | m/sec | 0.1 | 2.6 | 6.6 | SE | 180
2012-09-11 | Repeater | Continuous | 10 minutes | m/sec | 0 | 1.7 | 5.6 | NW | 360
2012-09-12 | Repeater | Continuous | 10 minutes | m/sec | 0 | 2.1 | 5.9 | SE | 180
2012-09-13 | Repeater | Continuous | 10 minutes | m/sec | 0 | 1.5 | 7.2 | SE | 180
2012-09-14 | Repeater | Continuous | 10 minutes | m/sec | 0 | 4.6 | 17 | NW | 360
2012-09-15 | Repeater | Continuous | 10 minutes | m/sec | 0 | 2 | 4.6 | NW | 360
2012-09-16 | Repeater | Continuous | 10 minutes | m/sec | 0 | 1.7 | 5.9 | SE | 180
2012-09-17 | Repeater | Continuous | 10 minutes | m/sec | 0 | 1.5 | 6.2 | SE | 180
2012-09-18 | Repeater | Continuous | 10 minutes | m/sec | 0 | 1.3 | 5.5 | NE | 90
2012-09-19 | Repeater | Continuous | 10 minutes | m/sec | 0 | 2.1 | 12.3 | SW | 270
2012-09-20 | Repeater | Continuous | 10 minutes | m/sec | 0.3 | 3.3 | 8.2 | NE | 90
2012-09-21 | Repeater | Continuous | 10 minutes | m/sec | 0 | 1.2 | 3.5 | SE | 180
2012-09-22 | Repeater | Continuous | 10 minutes | m/sec | 0 | 3.5 | 12.2 | NW | 360
2012-09-23 | Repeater | Continuous | 10 minutes | m/sec | 0.2 | 2 | 6.1 | SE | 180
2012-09-24 | Repeater | Continuous | 10 minutes | m/sec | 0 | 3 | 10 | NW | 360
2012-09-25 | Repeater | Continuous | 10 minutes | m/sec | 0 | 2.3 | 8.2 | SW | 270
2012-09-26 | Repeater | Continuous | 10 minutes | m/sec | 0.4 | 2.7 | 6.9 | SE | 180
2012-09-27 | Repeater | Continuous | 10 minutes | m/sec | 0 | 1.4 | 5.3 | SW | 270
2012-09-28 | Repeater | Continuous | 10 minutes | m/sec | 0 | 2.1 | 6.8 | NW | 360
2012-09-29 | Repeater | Continuous | 10 minutes | m/sec | 0.3 | 5.1 | 14 | NW | 360
2012-09-30 | Repeater | Continuous | 10 minutes | m/sec | 1.4 | 7.2 | 15.9 | NW | 360
2012-10-01 | Repeater | Continuous | 10 minutes | m/sec | 0 | 2.8 | 9.2 | SE | 180
2012-10-02 | Repeater | Continuous | 10 minutes | m/sec | 0 | 1.6 | 4.8 | SE | 180
2012-10-03 | Repeater | Continuous | 10 minutes | m/sec | 0 | 1.6 | 4.3 | SW | 270
2012-10-04 | Repeater | Continuous | 10 minutes | m/sec | 0.6 | 3.1 | 7 | NW | 360
2012-10-05 | Repeater | Continuous | 10 minutes | m/sec | 0.2 | 3.7 | 10.1 | NW | 360
2012-10-06 | Repeater | Continuous | 10 minutes | m/sec | 0.1 | 3.9 | 10.3 | SE | 180
2012-10-07 | Repeater | Continuous | 10 minutes | m/sec | 0.2 | 2.9 | 7.3 | NW | 360
2012-10-08 | Repeater | Continuous | 10 minutes | m/sec | 0.3 | 2.5 | 8.4 | SE | 180
2012-10-09 | Repeater | Continuous | 10 minutes | m/sec | 0 | 2 | 6.2 | SE | 180
2012-10-10 | Repeater | Continuous | 10 minutes | m/sec | 0 | 2.3 | 5.8 | SE | 180
2012-10-11 | Repeater | Continuous | 10 minutes | m/sec | 0 | 2.2 | 6.5 | SE | 180
2012-10-12 | Repeater | Continuous | 10 minutes | m/sec | 0 | 3.1 | 9.4 | NW | 360
2012-10-13 | Repeater | Continuous | 10 minutes | m/sec | 0 | 4.7 | 13.8 | NW | 360
2012-10-14 | Repeater | Continuous | 10 minutes | m/sec | 0 | 2.3 | 5.8 | SE | 180
2012-10-15 | Repeater | Continuous | 10 minutes | m/sec | 0 | 1.7 | 5.3 | SW | 270
2012-10-16 | Repeater | Continuous | 10 minutes | m/sec | 0 | 1.9 | 5.9 | SW | 270
2012-10-17 | Repeater | Continuous | 10 minutes | m/sec | 0 | 3.6 | 9.1 | NW | 360
2012-10-18 | Repeater | Continuous | 10 minutes | m/sec | 0 | 4.1 | 9.7 | SE | 180
2012-10-19 | Repeater | Continuous | 10 minutes | m/sec | 0.2 | 2.8 | 6.6 | SW | 270
2012-10-20 | Repeater | Continuous | 10 minutes | m/sec | 0 | 2.3 | 9.2 | SE | 180
2012-10-21 | Repeater | Continuous | 10 minutes | m/sec | 0 | 4.1 | 12 | SE | 180
2012-10-22 | Repeater | Continuous | 10 minutes | m/sec | 0 | 3.9 | 11.6 | SW | 270
2012-10-23 | Repeater | Continuous | 10 minutes | m/sec | 0 | 3.1 | 10.8 | SE | 180
2012-10-24 | Repeater | Continuous | 10 minutes | m/sec | 0 | 3 | 7.8 | NW | 360
2012-10-25 | Repeater | Continuous | 10 minutes | m/sec | 0 | 1.2 | 3.3 | SE | 180
2012-10-26 | Repeater | Continuous | 10 minutes | m/sec | 0 | 3.6 | 10.5 | SW | 270
2012-10-27 | Repeater | Continuous | 10 minutes | m/sec | 0 | 3.1 | 7.9 | NW | 360
2012-10-28 | Repeater | Continuous | 10 minutes | m/sec | 0.2 | 2.9 | 8.3 | SE | 180
2012-10-29 | Repeater | Continuous | 10 minutes | m/sec | 0.5 | 2.8 | 7.1 | SE | 180
2012-10-30 | Repeater | Continuous | 10 minutes | m/sec | 0 | 2 | 5.8 | SE | 180
2012-10-31 | Repeater | Continuous | 10 minutes | m/sec | 0 | 1.7 | 6.4 | NW | 360
2012-11-01 | Repeater | Continuous | 10 minutes | m/sec | 0.1 | 2.5 | 6.3 | NE | 90
2012-11-02 | Repeater | Continuous | 10 minutes | m/sec | 0 | 4.7 | 13.9 | SW | 270
2012-11-03 | Repeater | Continuous | 10 minutes | m/sec | 0 | 3.1 | 7.8 | SE | 180
2012-11-04 | Repeater | Continuous | 10 minutes | m/sec | 0.7 | 2.9 | 7.6 | SE | 180
2012-11-05 | Repeater | Continuous | 10 minutes | m/sec | 0 | 1.6 | 5.2 | SE | 180
2012-11-06 | Repeater | Continuous | 10 minutes | m/sec | 0 | 1.8 | 6.2 | SW | 270
2012-11-07 | Repeater | Continuous | 10 minutes | m/sec | 0 | 1.9 | 8.4 | SE | 180
2012-11-08 | Repeater | Continuous | 10 minutes | m/sec | 0 | 1.7 | 6.6 | NW | 360
2012-11-09 | Repeater | Continuous | 10 minutes | m/sec | 0 | 2.5 | 6.5 | SW | 270
2012-11-10 | Repeater | Continuous | 10 minutes | m/sec | 0 | 2.5 | 8.4 | SE | 180
2012-11-11 | Repeater | Continuous | 10 minutes | m/sec | 0.6 | 2.9 | 6.8 | SE | 180
2012-11-12 | Repeater | Continuous | 10 minutes | m/sec | 0.7 | 3.1 | 7.1 | SE | 180
2012-11-13 | Repeater | Continuous | 10 minutes | m/sec | 0 | 1.5 | 4.8 | NW | 360
2012-11-14 | Repeater | Continuous | 10 minutes | m/sec | 0 | 3.2 | 11.3 | SE | 180
2012-11-15 | Repeater | Continuous | 10 minutes | m/sec | 0.2 | 2.6 | 7.9 | SE | 180
2012-11-16 | Repeater | Continuous | 10 minutes | m/sec | 0 | 2 | 6.3 | SE | 180
2012-11-17 | Repeater | Continuous | 10 minutes | m/sec | 0 | 2.2 | 6.4 | SE | 180
2012-11-18 | Repeater | Continuous | 10 minutes | m/sec | 0.9 | 3.1 | 6.4 | SE | 180
2012-11-19 | Repeater | Continuous | 10 minutes | m/sec | 0 | 1.8 | 6.6 | SE | 180
2012-11-20 | Repeater | Continuous | 10 minutes | m/sec | 0.1 | 2.3 | 7.2 | SE | 180
2012-11-21 | Repeater | Continuous | 10 minutes | m/sec | 0.1 | 3.3 | 8.8 | SE | 180
2012-11-22 | Repeater | Continuous | 10 minutes | m/sec | 0 | 1.4 | 5.7 | SE | 180
2012-11-23 | Repeater | Continuous | 10 minutes | m/sec | 0 | 3 | 6.8 | SE | 180
2012-11-24 | Repeater | Continuous | 10 minutes | m/sec | 0.6 | 3.2 | 7.3 | SE | 180
2012-11-25 | Repeater | Continuous | 10 minutes | m/sec | 0 | 2.1 | 5.9 | NW | 360
2012-11-26 | Repeater | Continuous | 10 minutes | m/sec | 0 | 2.2 | 7.4 | NW | 360
2012-11-27 | Repeater | Continuous | 10 minutes | m/sec | 0 | 1.9 | 9.6 | SW | 270
2012-11-28 | Repeater | Continuous | 10 minutes | m/sec | 0.9 | 3.9 | 9.4 | NE | 90
2012-11-29 | Repeater | Continuous | 10 minutes | m/sec | 0 | 2.4 | 6.3 | SW | 270
2012-11-30 | Repeater | Continuous | 10 minutes | m/sec | 0.1 | 1.5 | 5.1 | SE | 180
2012-12-01 | Repeater | Continuous | 10 minutes | m/sec | 0 | 2.5 | 8.6 | SE | 180
2012-12-02 | Repeater | Continuous | 10 minutes | m/sec | 0 | 2 | 8.1 | SW | 270
2012-12-03 | Repeater | Continuous | 10 minutes | m/sec | 0 | 3.2 | 9.9 | SE | 180
2012-12-04 | Repeater | Continuous | 10 minutes | m/sec | 0 | 1.5 | 3.8 | NE | 90
2012-12-05 | Repeater | Continuous | 10 minutes | m/sec | 0 | 3.7 | 10.9 | NE | 90
2012-12-06 | Repeater | Continuous | 10 minutes | m/sec | 0 | 4.7 | 11.9 | SE | 180
2012-12-07 | Repeater | Continuous | 10 minutes | m/sec | 0 | 2.3 | 8.9 | SE | 180
2012-12-08 | Repeater | Continuous | 10 minutes | m/sec | 0.5 | 2.5 | 6.6 | SE | 180
2012-12-09 | Repeater | Continuous | 10 minutes | m/sec | 0 | 1.9 | 8.6 | SE | 180
2012-12-10 | Repeater | Continuous | 10 minutes | m/sec | 0 | 2.8 | 8.8 | SE | 180
2012-12-11 | Repeater | Continuous | 10 minutes | m/sec | 0.9 | 3.1 | 6.5 | SE | 180
2012-12-12 | Repeater | Continuous | 10 minutes | m/sec | 0.1 | 2.3 | 4.8 | SE | 180
2012-12-13 | Repeater | Continuous | 10 minutes | m/sec | 0.5 | 3.1 | 7.9 | SE | 180
2012-12-14 | Repeater | Continuous | 10 minutes | m/sec | 0 | 2.2 | 6 | SE | 180
2012-12-15 | Repeater | Continuous | 10 minutes | m/sec | 0 | 1.8 | 5.5 | SE | 180
2012-12-16 | Repeater | Continuous | 10 minutes | m/sec | 0 | 1.6 | 6.7 | SE | 180
2012-12-17 | Repeater | Continuous | 10 minutes | m/sec | 0 | 2.3 | 8.1 | SE | 180
2012-12-18 | Repeater | Continuous | 10 minutes | m/sec | 0.1 | 3.4 | 7.2 | SE | 180
2012-12-19 | Repeater | Continuous | 10 minutes | m/sec | 0.1 | 2.1 | 7.4 | SE | 180
2012-12-20 | Repeater | Continuous | 10 minutes | m/sec | 0.6 | 2.5 | 6.4 | SE | 180
2012-12-21 | Repeater | Continuous | 10 minutes | m/sec | 0.2 | 4.6 | 13.4 | SE | 180
2012-12-22 | Repeater | Continuous | 10 minutes | m/sec | 1.4 | 3.4 | 7.3 | SE | 180
2012-12-23 | Repeater | Continuous | 10 minutes | m/sec | 0.7 | 2.5 | 6.3 | SE | 180
2012-12-24 | Repeater | Continuous | 10 minutes | m/sec | 0 | 1.7 | 5.8 | SE | 180
2012-12-25 | Repeater | Continuous | 10 minutes | m/sec | 0 | 2.3 | 7.1 | SW | 270
2012-12-26 | Repeater | Continuous | 10 minutes | m/sec | 0 | 2.6 | 7.1 | SE | 180
2012-12-27 | Repeater | Continuous | 10 minutes | m/sec | 0.2 | 2.5 | 5.8 | SE | 180
2012-12-28 | Repeater | Continuous | 10 minutes | m/sec | 0 | 1.9 | 5.4 | SE | 180
2012-12-29 | Repeater | Continuous | 10 minutes | m/sec | 0 | 3.4 | 19.9 | SE | 180
2012-12-30 | Repeater | Continuous | 10 minutes | m/sec | 0.5 | 2.4 | 5.9 | SE | 180
2012-12-31 | Repeater | Continuous | 10 minutes | m/sec | 1 | 3.6 | 8.2 | SE | 180
2013-01-01 | Repeater | Continuous | 10 minutes | m/sec | 0 | 1.8 | 6.5 | NW | 360
2013-01-02 | Repeater | Continuous | 10 minutes | m/sec | 0 | 4.3 | 11.7 | NW | 360
2013-01-03 | Repeater | Continuous | 10 minutes | m/sec | 0.1 | 4.1 | 10.1 | SE | 180
2013-01-04 | Repeater | Continuous | 10 minutes | m/sec | 1 | 3.6 | 7.2 | SE | 180
2013-01-05 | Repeater | Continuous | 10 minutes | m/sec | 0.1 | 2.2 | 6.8 | SE | 180
2013-01-06 | Repeater | Continuous | 10 minutes | m/sec | 0 | 1.9 | 5.4 | SE | 180
2013-01-07 | Repeater | Continuous | 10 minutes | m/sec | 0.7 | 3.5 | 8.6 | SE | 180
2013-01-08 | Repeater | Continuous | 10 minutes | m/sec | 0.3 | 2.8 | 6.3 | SW | 270
2013-01-09 | Repeater | Continuous | 10 minutes | m/sec | 0.3 | 6.8 | 13.7 | NW | 360
2013-01-10 | Repeater | Continuous | 10 minutes | m/sec | 0.8 | 6.3 | 14.3 | SE | 180
2013-01-11 | Repeater | Continuous | 10 minutes | m/sec | 0.6 | 4.3 | 8.4 | SE | 180
2013-01-12 | Repeater | Continuous | 10 minutes | m/sec | 0 | 1.8 | 7.4 | SE | 180
2013-01-13 | Repeater | Continuous | 10 minutes | m/sec | 0 | 3.5 | 9.5 | SE | 180
2013-01-14 | Repeater | Continuous | 10 minutes | m/sec | 0.6 | 3.3 | 9.2 | SE | 180
2013-01-15 | Repeater | Continuous | 10 minutes | m/sec | 0.1 | 3.5 | 8.7 | SE | 180
2013-01-16 | Repeater | Continuous | 10 minutes | m/sec | 0 | 2.6 | 6.4 | SE | 180
2013-01-17 | Repeater | Continuous | 10 minutes | m/sec | 0 | 2 | 6.7 | SE | 180
2013-01-18 | Repeater | Continuous | 10 minutes | m/sec | 0 | 1.8 | 5.3 | SE | 180
2013-01-19 | Repeater | Continuous | 10 minutes | m/sec | 0 | 4.6 | 13.8 | SW | 270
2013-01-20 | Repeater | Continuous | 10 minutes | m/sec | 0.7 | 3.1 | 7.9 | SE | 180
2013-01-21 | Repeater | Continuous | 10 minutes | m/sec | 0.1 | 1.8 | 3.7 | SE | 180
2013-01-22 | Repeater | Continuous | 10 minutes | m/sec | 0.7 | 2.5 | 6.3 | SW | 270
2013-01-23 | Repeater | Continuous | 10 minutes | m/sec | 0 | 2 | 10.8 | NW | 360
2013-01-24 | Repeater | Continuous | 10 minutes | m/sec | 0 | 2.4 | 6.7 | SE | 180
2013-01-25 | Repeater | Continuous | 10 minutes | m/sec | 0 | 2.5 | 7.6 | SE | 180
2013-01-26 | Repeater | Continuous | 10 minutes | m/sec | 0.2 | 2.3 | 6.7 | SE | 180
2013-01-27 | Repeater | Continuous | 10 minutes | m/sec | 0.5 | 3 | 10.6 | SE | 180
2013-01-28 | Repeater | Continuous | 10 minutes | m/sec | 0 | 1.5 | 3.8 | SE | 180
2013-01-29 | Repeater | Continuous | 10 minutes | m/sec | 1.2 | 3.6 | 6.6 | SE | 180
2013-01-30 | Repeater | Continuous | 10 minutes | m/sec | 0 | 2.6 | 6.6 | SE | 180
2013-01-31 | Repeater | Continuous | 10 minutes | m/sec | 0.3 | 2.3 | 6.4 | SE | 180
2013-02-01 | Repeater | Continuous | 10 minutes | m/sec | 0 | 1.5 | 5.1 | SW | 270
2013-02-02 | Repeater | Continuous | 10 minutes | m/sec | 0 | 2.7 | 9.8 | SE | 180
2013-02-03 | Repeater | Continuous | 10 minutes | m/sec | 0 | 2.2 | 6.9 | SW | 270
2013-02-04 | Repeater | Continuous | 10 minutes | m/sec | 0 | 1.9 | 7 | SE | 180
2013-02-05 | Repeater | Continuous | 10 minutes | m/sec | 0.2 | 2.3 | 7 | SE | 180
2013-02-06 | Repeater | Continuous | 10 minutes | m/sec | 0.6 | 2.5 | 6.8 | SE | 180
2013-02-07 | Repeater | Continuous | 10 minutes | m/sec | 0.2 | 2 | 5.2 | SE | 180
2013-02-08 | Repeater | Continuous | 10 minutes | m/sec | 0 | 1.4 | 3.8 | SE | 180
2013-02-09 | Repeater | Continuous | 10 minutes | m/sec | 0 | 1.5 | 5 | SE | 180
2013-02-10 | Repeater | Continuous | 10 minutes | m/sec | 0 | 1.6 | 6.4 | SE | 180
2013-02-11 | Repeater | Continuous | 10 minutes | m/sec | 0.1 | 2.8 | 9.4 | NE | 90
2013-02-12 | Repeater | Continuous | 10 minutes | m/sec | 0 | 2.2 | 5.4 | SE | 180
2013-02-13 | Repeater | Continuous | 10 minutes | m/sec | 0 | 2.4 | 7.3 | SE | 180
2013-02-14 | Repeater | Continuous | 10 minutes | m/sec | 0.5 | 2.3 | 5.8 | SE | 180
2013-02-15 | Repeater | Continuous | 10 minutes | m/sec | 0 | 2.1 | 5.8 | SE | 180
2013-02-16 | Repeater | Continuous | 10 minutes | m/sec | 0.2 | 2.7 | 7.4 | SE | 180
2013-02-17 | Repeater | Continuous | 10 minutes | m/sec | 0.2 | 2.4 | 6.7 | SE | 180
2013-02-18 | Repeater | Continuous | 10 minutes | m/sec | 0 | 2.3 | 7.6 | SE | 180
2013-02-19 | Repeater | Continuous | 10 minutes | m/sec | 0.4 | 2.4 | 7.7 | SE | 180
2013-02-20 | Repeater | Continuous | 10 minutes | m/sec | 0 | 1.7 | 5.1 | SE | 180
2013-02-21 | Repeater | Continuous | 10 minutes | m/sec | 0.4 | 2.9 | 7.7 | SE | 180
2013-02-22 | Repeater | Continuous | 10 minutes | m/sec | 0.4 | 3.1 | 8.2 | SE | 180
2013-02-23 | Repeater | Continuous | 10 minutes | m/sec | 0.8 | 4.2 | 10.9 | SE | 180
2013-02-24 | Repeater | Continuous | 10 minutes | m/sec | 0.2 | 5 | 9.9 | SE | 180
2013-02-25 | Repeater | Continuous | 10 minutes | m/sec | 0 | 1.4 | 9.4 | SW | 270
2013-02-26 | Repeater | Continuous | 10 minutes | m/sec | 0 | 1.5 | 5.5 | SE | 180
2013-02-27 | Repeater | Continuous | 10 minutes | m/sec | 0 | 1.7 | 4.8 | SE | 180
2013-02-28 | Repeater | Continuous | 10 minutes | m/sec | 0 | 1.1 | 2.6 | NE | 90
2013-03-01 | Repeater | Continuous | 10 minutes | m/sec | 0 | 2.3 | 7.6 | SE | 180
2013-03-02 | Repeater | Continuous | 10 minutes | m/sec | 0.1 | 2.5 | 6.8 | SE | 180
2013-03-03 | Repeater | Continuous | 10 minutes | m/sec | 1.3 | 3.3 | 6.7 | SE | 180
2013-03-04 | Repeater | Continuous | 10 minutes | m/sec | 1.5 | 3.9 | 9.4 | SE | 180
2013-03-05 | Repeater | Continuous | 10 minutes | m/sec | 1.3 | 3.9 | 7.5 | SE | 180
2013-03-06 | Repeater | Continuous | 10 minutes | m/sec | 0.8 | 2.6 | 6.5 | SE | 180
2013-03-07 | Repeater | Continuous | 10 minutes | m/sec | 0 | 1.6 | 4.8 | SE | 180
2013-03-08 | Repeater | Continuous | 10 minutes | m/sec | 0 | 1.4 | 3.6 | SE | 180
2013-03-09 | Repeater | Continuous | 10 minutes | m/sec | 0 | 1.7 | 5.6 | SE | 180
2013-03-10 | Repeater | Continuous | 10 minutes | m/sec | 0.1 | 1.6 | 4.3 | SE | 180
2013-03-11 | Repeater | Continuous | 10 minutes | m/sec | 0 | 1.3 | 3.6 | SE | 180
2013-03-12 | Repeater | Continuous | 10 minutes | m/sec | 0 | 2 | 8.1 | SE | 180
2013-03-13 | Repeater | Continuous | 10 minutes | m/sec | 0 | 1.8 | 5.3 | SE | 180
2013-03-14 | Repeater | Continuous | 10 minutes | m/sec | 0 | 1.3 | 3.8 | SE | 180
2013-03-15 | Repeater | Continuous | 10 minutes | m/sec | 0 | 1.5 | 5.6 | SE | 180
2013-03-16 | Repeater | Continuous | 10 minutes | m/sec | 0 | 1.7 | 5.4 | NE | 90
2013-03-17 | Repeater | Continuous | 10 minutes | m/sec | 0 | 2.3 | 5.9 | SE | 180
2013-03-18 | Repeater | Continuous | 10 minutes | m/sec | 0 | 1.8 | 4.9 | SE | 180
2013-03-19 | Repeater | Continuous | 10 minutes | m/sec | 0.3 | 2 | 5.9 | SE | 180
2013-03-20 | Repeater | Continuous | 10 minutes | m/sec | 0 | 1.4 | 4.9 | SW | 270
2013-03-21 | Repeater | Continuous | 10 minutes | m/sec | 0 | 1.3 | 5.7 | SW | 270
2013-03-22 | Repeater | Continuous | 10 minutes | m/sec | 0 | 4.4 | 10.7 | SW | 270
2013-03-23 | Repeater | Continuous | 10 minutes | m/sec | 0.1 | 3.1 | 10.4 | SW | 270
2013-03-24 | Repeater | Continuous | 10 minutes | m/sec | 0 | 1.8 | 8.5 | NW | 360
2013-03-25 | Repeater | Continuous | 10 minutes | m/sec | 0 | 1.7 | 3.8 | SE | 180
2013-03-26 | Repeater | Continuous | 10 minutes | m/sec | 0 | 0.9 | 2.5 | SE | 180
2013-03-27 | Repeater | Continuous | 10 minutes | m/sec | 0 | 1.3 | 4.9 | SW | 270
2013-03-28 | Repeater | Continuous | 10 minutes | m/sec | 0 | 3.1 | 9.3 | NW | 360
2013-03-29 | Repeater | Continuous | 10 minutes | m/sec | 0.3 | 2.3 | 6.5 | SE | 180
2013-03-30 | Repeater | Continuous | 10 minutes | m/sec | 0.1 | 1.2 | 2.7 | SE | 180
2013-03-31 | Repeater | Continuous | 10 minutes | m/sec | 0 | 1.9 | 5.8 | SE | 180
2013-04-01 | Repeater | Continuous | 10 minutes | m/sec | 0 | 1.3 | 3.8 | SE | 180
2013-04-02 | Repeater | Continuous | 10 minutes | m/sec | 0 | 1.7 | 5.7 | SE | 180
2013-04-03 | Repeater | Continuous | 10 minutes | m/sec | 0 | 1.7 | 6.7 | SE | 180
2013-04-04 | Repeater | Continuous | 10 minutes | m/sec | 0.1 | 1.7 | 6.5 | SE | 180
2013-04-05 | Repeater | Continuous | 10 minutes | m/sec | 0.4 | 1.9 | 5.8 | SE | 180
2013-04-06 | Repeater | Continuous | 10 minutes | m/sec | 0 | 1.6 | 6.6 | SE | 180
2013-04-07 | Repeater | Continuous | 10 minutes | m/sec | 0 | 1 | 3.4 | SW | 270
2013-04-08 | Repeater | Continuous | 10 minutes | m/sec | 0 | 1 | 3.4 | SW | 270
2013-04-09 | Repeater | Continuous | 10 minutes | m/sec | 0 | 1.4 | 5.4 | SE | 180
2013-04-10 | Repeater | Continuous | 10 minutes | m/sec | 0 | 1.4 | 6.2 | SE | 180
2013-04-11 | Repeater | Continuous | 10 minutes | m/sec | 0 | 1.2 | 4.2 | NW | 360
2013-04-12 | Repeater | Continuous | 10 minutes | m/sec | 0 | 1.2 | 3.6 | SE | 180
2013-04-13 | Repeater | Continuous | 10 minutes | m/sec | 0 | 1.6 | 5.6 | SE | 180
2013-04-14 | Repeater | Continuous | 10 minutes | m/sec | 0 | 1 | 3.1 | NW | 360
2013-04-15 | Repeater | Continuous | 10 minutes | m/sec | 0 | 1.6 | 5.2 | NW | 360
2013-04-16 | Repeater | Continuous | 10 minutes | m/sec | 0 | 2.1 | 5.9 | SE | 180
2013-04-17 | Repeater | Continuous | 10 minutes | m/sec | 0 | 1.5 | 4.3 | SE | 180
2013-04-18 | Repeater | Continuous | 10 minutes | m/sec | 0 | 1.2 | 3.4 | SE | 180
2013-04-19 | Repeater | Continuous | 10 minutes | m/sec | 0 | 1.5 | 5.1 | SW | 270
2013-04-20 | Repeater | Continuous | 10 minutes | m/sec | 0.1 | 1.8 | 4.8 | NW | 360
2013-04-21 | Repeater | Continuous | 10 minutes | m/sec | 0 | 2 | 5.1 | SE | 180
2013-04-22 | Repeater | Continuous | 10 minutes | m/sec | 0 | 1 | 3.2 | NW | 360
2013-04-23 | Repeater | Continuous | 10 minutes | m/sec | 0 | 2.3 | 9.3 | SW | 270
2013-04-24 | Repeater | Continuous | 10 minutes | m/sec | 0 | 2.3 | 6.5 | NW | 360
2013-04-25 | Repeater | Continuous | 10 minutes | m/sec | 0 | 1.9 | 6.6 | NW | 360
2013-04-26 | Repeater | Continuous | 10 minutes | m/sec | 0 | 1.5 | 4 | NW | 360
2013-04-27 | Repeater | Continuous | 10 minutes | m/sec | 0 | 1.8 | 5.9 | NW | 360
2013-04-28 | Repeater | Continuous | 10 minutes | m/sec | 0 | 1.3 | 4.4 | NW | 360
2013-04-29 | Repeater | Continuous | 10 minutes | m/sec | 0 | 2.2 | 7.8 | NW | 360
2013-04-30 | Repeater | Continuous | 10 minutes | m/sec | 0.1 | 2.2 | 5.7 | SE | 180
2013-05-01 | Repeater | Continuous | 10 minutes | m/sec | 0 | 2.9 | 8.8 | SE | 180
2013-05-02 | Repeater | Continuous | 10 minutes | m/sec | 0 | 2 | 5.7 | NE | 90
2013-05-03 | Repeater | Continuous | 10 minutes | m/sec | 0 | 1 | 4.4 | NW | 360
2013-05-04 | Repeater | Continuous | 10 minutes | m/sec | 0 | 3.7 | 10.8 | SE | 180
2013-05-05 | Repeater | Continuous | 10 minutes | m/sec | 0.2 | 1.6 | 4.9 | SE | 180
2013-05-06 | Repeater | Continuous | 10 minutes | m/sec | 0 | 1.4 | 4.5 | SE | 180
2013-05-07 | Repeater | Continuous | 10 minutes | m/sec | 0 | 1.3 | 4.5 | SE | 180
2013-05-08 | Repeater | Continuous | 10 minutes | m/sec | 0 | 1.2 | 4 | SW | 270
2013-05-09 | Repeater | Continuous | 10 minutes | m/sec | 0 | 1.1 | 2.8 | NW | 360
2013-05-10 | Repeater | Continuous | 10 minutes | m/sec | 0 | 1.3 | 3.6 | SW | 270
2013-05-11 | Repeater | Continuous | 10 minutes | m/sec | 0 | 1.5 | 5 | SW | 270
2013-05-12 | Repeater | Continuous | 10 minutes | m/sec | 0 | 0.8 | 2.3 | NW | 360
2013-05-13 | Repeater | Continuous | 10 minutes | m/sec | 0 | 1.8 | 7.9 | NW | 360
2013-05-14 | Repeater | Continuous | 10 minutes | m/sec | 0 | 2.6 | 6 | NW | 360
2013-05-15 | Repeater | Continuous | 10 minutes | m/sec | 0 | 3.3 | 9.4 | NW | 360
2013-05-16 | Repeater | Continuous | 10 minutes | m/sec | 0 | 4.5 | 11.1 | NW | 360
2013-05-17 | Repeater | Continuous | 10 minutes | m/sec | 1.1 | 5.5 | 12.2 | NW | 360
2013-05-18 | Repeater | Continuous | 10 minutes | m/sec | 1.7 | 4.4 | 8.3 | NW | 360
2013-05-19 | Repeater | Continuous | 10 minutes | m/sec | 0.5 | 3.4 | 8.4 | NW | 360
2013-05-20 | Repeater | Continuous | 10 minutes | m/sec | 0.4 | 3 | 7.6 | NW | 360
2013-05-21 | Repeater | Continuous | 10 minutes | m/sec | 0 | 3.8 | 10.7 | SW | 270
2013-05-22 | Repeater | Continuous | 10 minutes | m/sec | 0 | 1 | 2.8 | SE | 180
2013-05-23 | Repeater | Continuous | 10 minutes | m/sec | 0 | 1.8 | 5.6 | SW | 270
2013-05-24 | Repeater | Continuous | 10 minutes | m/sec | 0.9 | 3.1 | 6.6 | SW | 270
2013-05-25 | Repeater | Continuous | 10 minutes | m/sec | 0 | 0.9 | 3.2 | NE | 90
2013-05-26 | Repeater | Continuous | 10 minutes | m/sec | 0 | 1.9 | 5.7 | NW | 360
2013-05-27 | Repeater | Continuous | 10 minutes | m/sec | 0 | 1.1 | 3.8 | SE | 180
2013-05-28 | Repeater | Continuous | 10 minutes | m/sec | 0 | 1.1 | 2.6 | NW | 360
2013-05-29 | Repeater | Continuous | 10 minutes | m/sec | 0 | 0.7 | 2.1 | NW | 360
2013-05-30 | Repeater | Continuous | 10 minutes | m/sec | 0 | 1.2 | 3.3 | NE | 90
2013-05-31 | Repeater | Continuous | 10 minutes | m/sec | 0 | 1.2 | 3.3 | NW | 360
2013-06-01 | Repeater | Continuous | 10 minutes | m/sec | 0 | 2.7 | 8.4 | NW | 360
2013-06-02 | Repeater | Continuous | 10 minutes | m/sec | 0 | 2.3 | 8.8 | SW | 270
2013-06-03 | Repeater | Continuous | 10 minutes | m/sec | 0 | 1.5 | 3.4 | NW | 360
2013-06-04 | Repeater | Continuous | 10 minutes | m/sec | 0 | 1.5 | 5.9 | SE | 180
2013-06-05 | Repeater | Continuous | 10 minutes | m/sec | 0 | 0.9 | 2.6 | NW | 360
2013-06-06 | Repeater | Continuous | 10 minutes | m/sec | 0 | 1.4 | 5 | NW | 360
2013-06-07 | Repeater | Continuous | 10 minutes | m/sec | 0 | 3.1 | 11.5 | NW | 360
2013-06-08 | Repeater | Continuous | 10 minutes | m/sec | 0 | 1 | 3 | SE | 180
2013-06-09 | Repeater | Continuous | 10 minutes | m/sec | 0 | 0.8 | 2.8 | NW | 360
2013-06-10 | Repeater | Continuous | 10 minutes | m/sec | 0 | 1.3 | 7.1 | NW | 360
2013-06-11 | Repeater | Continuous | 10 minutes | m/sec | 0 | 1.8 | 5.9 | NE | 90
2013-06-12 | Repeater | Continuous | 10 minutes | m/sec | 0 | 1 | 7.6 | NW | 360
2013-06-13 | Repeater | Continuous | 10 minutes | m/sec | 0 | 2.9 | 10.1 | NW | 360
2013-06-14 | Repeater | Continuous | 10 minutes | m/sec | 1 | 6 | 12.1 | NW | 360
2013-06-15 | Repeater | Continuous | 10 minutes | m/sec | 0.1 | 3.8 | 8.7 | NW | 360
2013-06-16 | Repeater | Continuous | 10 minutes | m/sec | 0.3 | 2.9 | 6.5 | NW | 360
2013-06-17 | Repeater | Continuous | 10 minutes | m/sec | 0 | 2.9 | 7.7 | NW | 360
2013-06-18 | Repeater | Continuous | 10 minutes | m/sec | 0.3 | 2.6 | 7.4 | NW | 360
2013-06-19 | Repeater | Continuous | 10 minutes | m/sec | 0 | 1.8 | 5.9 | SE | 180
2013-06-20 | Repeater | Continuous | 10 minutes | m/sec | 0 | 0.7 | 2.8 | NW | 360
2013-06-21 | Repeater | Continuous | 10 minutes | m/sec | 0 | 0.9 | 3.2 | SW | 270
2013-06-22 | Repeater | Continuous | 10 minutes | m/sec | 0 | 1.3 | 2.8 | SE | 180
2013-06-23 | Repeater | Continuous | 10 minutes | m/sec | 0 | 0.9 | 3.9 | NW | 360
2013-06-24 | Repeater | Continuous | 10 minutes | m/sec | 0.1 | 2.7 | 8.9 | NW | 360
2013-06-25 | Repeater | Continuous | 10 minutes | m/sec | 0 | 2.3 | 8.3 | NW | 360
2013-06-26 | Repeater | Continuous | 10 minutes | m/sec | 0 | 2.5 | 8.7 | SE | 180
2013-06-27 | Repeater | Continuous | 10 minutes | m/sec | 0 | 1.7 | 4.4 | NE | 90
2013-06-28 | Repeater | Continuous | 10 minutes | m/sec | 0 | 1.4 | 5.2 | SE | 180
2013-06-29 | Repeater | Continuous | 10 minutes | m/sec | 0 | 0.9 | 3.3 | SE | 180
2013-06-30 | Repeater | Continuous | 10 minutes | m/sec | 0 | 1.6 | 4.6 | SW | 270
2013-07-01 | Repeater | Continuous | 10 minutes | m/sec | 0 | 0.9 | 3.2 | SW | 270
2013-07-02 | Repeater | Continuous | 10 minutes | m/sec | 0 | 0.6 | 2.1 | NW | 360
2013-07-03 | Repeater | Continuous | 10 minutes | m/sec | 0 | 1.3 | 3.6 | NW | 360
2013-07-04 | Repeater | Continuous | 10 minutes | m/sec | 0.3 | 4.6 | 12.8 | SW | 270
2013-07-05 | Repeater | Continuous | 10 minutes | m/sec | 0.9 | 5 | 11.9 | NW | 360
2013-07-06 | Repeater | Continuous | 10 minutes | m/sec | 0.5 | 3.6 | 10.1 | NW | 360
2013-07-07 | Repeater | Continuous | 10 minutes | m/sec | 0 | 2.3 | 5.7 | NW | 360
2013-07-08 | Repeater | Continuous | 10 minutes | m/sec | 0 | 1.6 | 5.2 | NW | 360
2013-07-09 | Repeater | Continuous | 10 minutes | m/sec | 0 | 1.2 | 4.4 | SE | 180
2013-07-10 | Repeater | Continuous | 10 minutes | m/sec | 0 | 0.9 | 2.3 | NW | 360
2013-07-11 | Repeater | Continuous | 10 minutes | m/sec | 0 | 0.9 | 2.8 | NW | 360
2013-07-12 | Repeater | Continuous | 10 minutes | m/sec | 0 | 1.6 | 5 | NE | 90
2013-07-13 | Repeater | Continuous | 10 minutes | m/sec | 0 | 1 | 2.7 | SE | 180
2013-07-14 | Repeater | Continuous | 10 minutes | m/sec | 0 | 0.7 | 2.7 | NE | 90
2013-07-15 | Repeater | Continuous | 10 minutes | m/sec | 0 | 1.4 | 5.8 | NW | 360
2013-07-16 | Repeater | Continuous | 10 minutes | m/sec | 0 | 1.5 | 6.9 | NW | 360
2013-07-17 | Repeater | Continuous | 10 minutes | m/sec | 0 | 1.5 | 7.3 | NW | 360
2013-07-18 | Repeater | Continuous | 10 minutes | m/sec | 0 | 1.5 | 4.8 | NW | 360
2013-07-19 | Repeater | Continuous | 10 minutes | m/sec | 0 | 2.3 | 8.7 | NW | 360
2013-07-20 | Repeater | Continuous | 10 minutes | m/sec | 0 | 5 | 12.6 | NW | 360
2013-07-21 | Repeater | Continuous | 10 minutes | m/sec | 1 | 4.7 | 10.4 | NW | 360
2013-07-22 | Repeater | Continuous | 10 minutes | m/sec | 0 | 3.6 | 12.5 | NW | 360
2013-07-23 | Repeater | Continuous | 10 minutes | m/sec | 0.3 | 3.3 | 9.8 | NW | 360
2013-07-24 | Repeater | Continuous | 10 minutes | m/sec | 0 | 2.4 | 6.4 | NE | 90
2013-07-25 | Repeater | Continuous | 10 minutes | m/sec | 0 | 1.3 | 5.4 | SW | 270
2013-07-26 | Repeater | Continuous | 10 minutes | m/sec | 0 | 3.2 | 9.4 | NW | 360
2013-07-27 | Repeater | Continuous | 10 minutes | m/sec | 0 | 1.4 | 3.1 | SW | 270
2013-07-28 | Repeater | Continuous | 10 minutes | m/sec | 0 | 1 | 2.3 | NE | 90
2013-07-29 | Repeater | Continuous | 10 minutes | m/sec | 0 | 0.9 | 4.5 | SE | 180
2013-07-30 | Repeater | Continuous | 10 minutes | m/sec | 0 | 2 | 5.7 | NW | 360
2013-07-31 | Repeater | Continuous | 10 minutes | m/sec | 0 | 1.7 | 5 | NE | 90
2013-08-01 | Repeater | Continuous | 10 minutes | m/sec | 0 | 1.1 | 3.1 | NW | 360
2013-08-02 | Repeater | Continuous | 10 minutes | m/sec | 0 | 3.1 | 9.4 | NW | 360
2013-08-03 | Repeater | Continuous | 10 minutes | m/sec | 0.2 | 5 | 11.6 | NW | 360
2013-08-04 | Repeater | Continuous | 10 minutes | m/sec | 1.9 | 5.4 | 12.5 | NW | 360
2013-08-05 | Repeater | Continuous | 10 minutes | m/sec | 0.3 | 4.8 | 10 | NW | 360
2013-08-06 | Repeater | Continuous | 10 minutes | m/sec | 0.4 | 5.2 | 12.6 | NW | 360
2013-08-07 | Repeater | Continuous | 10 minutes | m/sec | 0 | 2.1 | 4.9 | NW | 360
2013-08-08 | Repeater | Continuous | 10 minutes | m/sec | 0 | 4.3 | 11.2 | NW | 360
2013-08-09 | Repeater | Continuous | 10 minutes | m/sec | 0.1 | 4 | 8.6 | NW | 360
2013-08-10 | Repeater | Continuous | 10 minutes | m/sec | 0.2 | 4.6 | 9.9 | NW | 360
2013-08-11 | Repeater | Continuous | 10 minutes | m/sec | 0 | 2.7 | 8.5 | NW | 360
2013-08-12 | Repeater | Continuous | 10 minutes | m/sec | 0 | 4.2 | 13.7 | NW | 360
2013-08-13 | Repeater | Continuous | 10 minutes | m/sec | 1.5 | 4.8 | 11.7 | NW | 360
2013-08-14 | Repeater | Continuous | 10 minutes | m/sec | 0.3 | 3.4 | 11 | SW | 270
2013-08-15 | Repeater | Continuous | 10 minutes | m/sec | 0 | 2.8 | 8.4 | NW | 360
2013-08-16 | Repeater | Continuous | 10 minutes | m/sec | 0 | 1.3 | 3.5 | NW | 360
2013-08-17 | Repeater | Continuous | 10 minutes | m/sec | 0 | 5.1 | 15.6 | NW | 360
2013-08-18 | Repeater | Continuous | 10 minutes | m/sec | 0 | 3.9 | 8.9 | SW | 270
2013-08-19 | Repeater | Continuous | 10 minutes | m/sec | 0 | 5.4 | 14.4 | NW | 360
2013-08-20 | Repeater | Continuous | 10 minutes | m/sec | 1 | 4.8 | 9.1 | NW | 360
2013-08-21 | Repeater | Continuous | 10 minutes | m/sec | 1 | 4 | 7.9 | NW | 360
2013-08-22 | Repeater | Continuous | 10 minutes | m/sec | 0 | 3.6 | 11.6 | NW | 360
2013-08-23 | Repeater | Continuous | 10 minutes | m/sec | 1.1 | 6.8 | 14.4 | NW | 360
2013-08-24 | Repeater | Continuous | 10 minutes | m/sec | 0.4 | 3.6 | 9.2 | NW | 360
2013-08-25 | Repeater | Continuous | 10 minutes | m/sec | 0.4 | 2.9 | 7.6 | NW | 360
2013-08-26 | Repeater | Continuous | 10 minutes | m/sec | 0 | 2.2 | 6.6 | SW | 270
2013-08-27 | Repeater | Continuous | 10 minutes | m/sec | 0 | 1.3 | 4.3 | NW | 360
2013-08-28 | Repeater | Continuous | 10 minutes | m/sec | 0.1 | 1.8 | 4.5 | SE | 180
2013-08-29 | Repeater | Continuous | 10 minutes | m/sec | 0 | 1.2 | 3.4 | SE | 180
2013-08-30 | Repeater | Continuous | 10 minutes | m/sec | 0 | 3.4 | 13.4 | NW | 360
2013-08-31 | Repeater | Continuous | 10 minutes | m/sec | 0 | 2.1 | 7.1 | SE | 180
2013-09-01 | Repeater | Continuous | 10 minutes | m/sec | 0 | 1.5 | 4.9 | SE | 180
2013-09-02 | Repeater | Continuous | 10 minutes | m/sec | 0 | 1.3 | 3.9 | SE | 180
2013-09-03 | Repeater | Continuous | 10 minutes | m/sec | 0 | 1.8 | 5 | SE | 180
2013-09-04 | Repeater | Continuous | 10 minutes | m/sec | 0 | 0.9 | 3.2 | SE | 180
2013-09-05 | Repeater | Continuous | 10 minutes | m/sec | 0 | 3.1 | 9 | NW | 360
2013-09-06 | Repeater | Continuous | 10 minutes | m/sec | 0 | 2.3 | 6 | NW | 360
2013-09-07 | Repeater | Continuous | 10 minutes | m/sec | 0.1 | 2.8 | 8.1 | SE | 180
2013-09-08 | Repeater | Continuous | 10 minutes | m/sec | 0 | 1.9 | 6.5 | SE | 180
2013-09-09 | Repeater | Continuous | 10 minutes | m/sec | 0 | 1.2 | 5.1 | SW | 270
2013-09-10 | Repeater | Continuous | 10 minutes | m/sec | 0.3 | 6.1 | 14.7 | NW | 360
2013-09-11 | Repeater | Continuous | 10 minutes | m/sec | 0 | 3.5 | 11.2 | NW | 360
2013-09-12 | Repeater | Continuous | 10 minutes | m/sec | 0 | 2.6 | 8.1 | SE | 180
2013-09-13 | Repeater | Continuous | 10 minutes | m/sec | 0.4 | 2.4 | 5.7 | SE | 180
2013-09-14 | Repeater | Continuous | 10 minutes | m/sec | 0 | 2.4 | 7.6 | SE | 180
2013-09-15 | Repeater | Continuous | 10 minutes | m/sec | 0 | 1.7 | 4.7 | SE | 180
2013-09-16 | Repeater | Continuous | 10 minutes | m/sec | 0 | 1 | 4.4 | NE | 90
2013-09-17 | Repeater | Continuous | 10 minutes | m/sec | 0.4 | 5.3 | 13.3 | NW | 360
2013-09-18 | Repeater | Continuous | 10 minutes | m/sec | 0.8 | 6.2 | 13.6 | SW | 270
2013-09-19 | Repeater | Continuous | 10 minutes | m/sec | 2.4 | 6.2 | 11.6 | NW | 360
2013-09-20 | Repeater | Continuous | 10 minutes | m/sec | 0.4 | 5.1 | 13.9 | NW | 360
2013-09-21 | Repeater | Continuous | 10 minutes | m/sec | 0 | 2.3 | 5.7 | NW | 360
2013-09-22 | Repeater | Continuous | 10 minutes | m/sec | 0 | 1.9 | 5.8 | NW | 360
2013-09-23 | Repeater | Continuous | 10 minutes | m/sec | 0 | 2.6 | 10.2 | SW | 270
2013-09-24 | Repeater | Continuous | 10 minutes | m/sec | 0.1 | 4.1 | 13.9 | NW | 360
2013-09-25 | Repeater | Continuous | 10 minutes | m/sec | 0 | 2.3 | 6.3 | SW | 270
2013-09-26 | Repeater | Continuous | 10 minutes | m/sec | 0 | 4.8 | 15.8 | NW | 360
2013-09-27 | Repeater | Continuous | 10 minutes | m/sec | 0 | 2 | 6.4 | SW | 270
2013-09-28 | Repeater | Continuous | 10 minutes | m/sec | 0.1 | 4.7 | 14.3 | NW | 360
2013-09-29 | Repeater | Continuous | 10 minutes | m/sec | 0 | 1.8 | 5.3 | NW | 360
2013-09-30 | Repeater | Continuous | 10 minutes | m/sec | 0 | 2.7 | 8.4 | SE | 180
2013-10-01 | Repeater | Continuous | 10 minutes | m/sec | 0 | 5.6 | 22.5 | NW | 360
2013-10-02 | Repeater | Continuous | 10 minutes | m/sec | 0.7 | 3.9 | 10.1 | NW | 360
2013-10-03 | Repeater | Continuous | 10 minutes | m/sec | 0 | 2.9 | 12.2 | NW | 360
2013-10-04 | Repeater | Continuous | 10 minutes | m/sec | 0 | 1.4 | 3.5 | SE | 180
2013-10-05 | Repeater | Continuous | 10 minutes | m/sec | 0 | 3.6 | 10.3 | NW | 360
2013-10-06 | Repeater | Continuous | 10 minutes | m/sec | 0 | 3.8 | 10.7 | SW | 270
2013-10-07 | Repeater | Continuous | 10 minutes | m/sec | 0 | 2.5 | 7.9 | SE | 180
2013-10-08 | Repeater | Continuous | 10 minutes | m/sec | 0 | 2.3 | 7.6 | SE | 180
2013-10-09 | Repeater | Continuous | 10 minutes | m/sec | 0 | 3.1 | 7.6 | NW | 360
2013-10-10 | Repeater | Continuous | 10 minutes | m/sec | 0.4 | 5.8 | 15.6 | SW | 270
2013-10-11 | Repeater | Continuous | 10 minutes | m/sec | 0.1 | 2.7 | 6 | SE | 180
2013-10-12 | Repeater | Continuous | 10 minutes | m/sec | 0 | 1.6 | 7.2 | SE | 180
2013-10-13 | Repeater | Continuous | 10 minutes | m/sec | 0 | 6.6 | 18.1 | SW | 270
2013-10-14 | Repeater | Continuous | 10 minutes | m/sec | 0.3 | 4.7 | 10.4 | SW | 270
2013-10-15 | Repeater | Continuous | 10 minutes | m/sec | 0.3 | 2.9 | 7.3 | NW | 360
2013-10-16 | Repeater | Continuous | 10 minutes | m/sec | 0 | 3.2 | 10.7 | NW | 360
2013-10-17 | Repeater | Continuous | 10 minutes | m/sec | 0 | 6 | 19.7 | SW | 270
2013-10-18 | Repeater | Continuous | 10 minutes | m/sec | 0.5 | 2.9 | 6.8 | SE | 180
2013-10-19 | Repeater | Continuous | 10 minutes | m/sec | 0 | 2.2 | 8 | SE | 180
2013-10-20 | Repeater | Continuous | 10 minutes | m/sec | 0 | 1.5 | 5.2 | NW | 360
2013-10-21 | Repeater | Continuous | 10 minutes | m/sec | 0 | 2.6 | 7.9 | NE | 90
2013-10-22 | Repeater | Continuous | 10 minutes | m/sec | 0 | 2.4 | 6.1 | SW | 270
2013-10-23 | Repeater | Continuous | 10 minutes | m/sec | 0 | 6.5 | 16.6 | SW | 270
2013-10-24 | Repeater | Continuous | 10 minutes | m/sec | 0 | 4.3 | 14.3 | SW | 270
2013-10-25 | Repeater | Continuous | 10 minutes | m/sec | 0 | 1.6 | 7 | NW | 360
2013-10-26 | Repeater | Continuous | 10 minutes | m/sec | 0 | 2.3 | 7.3 | SE | 180
2013-10-27 | Repeater | Continuous | 10 minutes | m/sec | 0 | 1.6 | 5 | SE | 180
2013-10-28 | Repeater | Continuous | 10 minutes | m/sec | 0 | 2.2 | 8.1 | SW | 270
2013-10-29 | Repeater | Continuous | 10 minutes | m/sec | 0 | 1.9 | 11 | SW | 270
2013-10-30 | Repeater | Continuous | 10 minutes | m/sec | 0 | 1.4 | 4.9 | SW | 270
2013-10-31 | Repeater | Continuous | 10 minutes | m/sec | 0 | 1.3 | 6.4 | SE | 180
2013-11-01 | Repeater | Continuous | 10 minutes | m/sec | 0 | 1.6 | 4.6 | SW | 270
2013-11-02 | Repeater | Continuous | 10 minutes | m/sec | 0 | 1.4 | 6.9 | NW | 360
2013-11-03 | Repeater | Continuous | 10 minutes | m/sec | 0 | 3 | 12.4 | SW | 270
2013-11-04 | Repeater | Continuous | 10 minutes | m/sec | 0 | 2.1 | 7.3 | SW | 270
2013-11-05 | Repeater | Continuous | 10 minutes | m/sec | 0 | 1.8 | 6.1 | SW | 270
2013-11-06 | Repeater | Continuous | 10 minutes | m/sec | 0 | 1.1 | 4.8 | SW | 270
2013-11-07 | Repeater | Continuous | 10 minutes | m/sec | 0 | 1.1 | 5.2 | SW | 270
2013-11-08 | Repeater | Continuous | 10 minutes | m/sec | 0 | 1.9 | 6.6 | NE | 90
2013-11-09 | Repeater | Continuous | 10 minutes | m/sec | 0 | 3.2 | 8.6 | SW | 270
2013-11-10 | Repeater | Continuous | 10 minutes | m/sec | 0.2 | 2.6 | 5.9 | SW | 270
2013-11-11 | Repeater | Continuous | 10 minutes | m/sec | 0 | 1.7 | 6 | NE | 90
2013-11-12 | Repeater | Continuous | 10 minutes | m/sec | 0 | 0.7 | 4.5 | SW | 270
2013-11-13 | Repeater | Continuous | 10 minutes | m/sec | 0 | 1.2 | 7.8 | SW | 270
2013-11-14 | Repeater | Continuous | 10 minutes | m/sec | 0 | 1.8 | 7.5 | SW | 270
2013-11-15 | Repeater | Continuous | 10 minutes | m/sec | 0 | 1.9 | 7.4 | SW | 270
2013-11-16 | Repeater | Continuous | 10 minutes | m/sec | 0 | 1.7 | 5.6 | SW | 270
2013-11-17 | Repeater | Continuous | 10 minutes | m/sec | 0 | 1.6 | 6.2 | NW | 360
2013-11-18 | Repeater | Continuous | 10 minutes | m/sec | 0 | 1.6 | 7.4 | SW | 270
2013-11-19 | Repeater | Continuous | 10 minutes | m/sec | 0 | 1.3 | 4.3 | SW | 270
2013-11-20 | Repeater | Continuous | 10 minutes | m/sec | 0 | 1.1 | 4.5 | SE | 180
2013-11-21 | Repeater | Continuous | 10 minutes | m/sec | 0 | 1.5 | 5.9 | SW | 270
2013-11-22 | Repeater | Continuous | 10 minutes | m/sec | 0 | 1.1 | 4 | SW | 270
2013-11-23 | Repeater | Continuous | 10 minutes | m/sec | 0 | 0.8 | 5.1 | SW | 270
2013-11-24 | Repeater | Continuous | 10 minutes | m/sec | 0 | 1.5 | 5.8 | SW | 270
2013-11-25 | Repeater | Continuous | 10 minutes | m/sec | 0 | 1.3 | 6.5 | SE | 180
2013-11-26 | Repeater | Continuous | 10 minutes | m/sec | 0 | 1.5 | 5.4 | SW | 270
2013-11-27 | Repeater | Continuous | 10 minutes | m/sec | 0 | 0.9 | 3.9 | SW | 270
2013-11-28 | Repeater | Continuous | 10 minutes | m/sec | 0 | 1.5 | 6.7 | SW | 270
2013-11-29 | Repeater | Continuous | 10 minutes | m/sec | 0 | 1.4 | 10.8 | SW | 270
2013-11-30 | Repeater | Continuous | 10 minutes | m/sec | 0 | 1.7 | 6.5 | SW | 270
2013-12-01 | Repeater | Continuous | 10 minutes | m/sec | 0 | 1.5 | 5.9 | SE | 180
2013-12-02 | Repeater | Continuous | 10 minutes | m/sec | 0 | 1.1 | 3.9 | SW | 270
2013-12-03 | Repeater | Continuous | 10 minutes | m/sec | 0 | 0.7 | 3.5 | SW | 270
2013-12-04 | Repeater | Continuous | 10 minutes | m/sec | 0 | 1.4 | 7.3 | SW | 270
2013-12-05 | Repeater | Continuous | 10 minutes | m/sec | 0 | 3.8 | 12.7 | NW | 360
2013-12-06 | Repeater | Continuous | 10 minutes | m/sec | 0 | 2.7 | 10.9 | SW | 270
2013-12-07 | Repeater | Continuous | 10 minutes | m/sec | 0 | 0.8 | 3.9 | SW | 270
2013-12-08 | Repeater | Continuous | 10 minutes | m/sec | 0 | 1 | 4.4 | SW | 270
2013-12-09 | Repeater | Continuous | 10 minutes | m/sec | 0 | 2.3 | 11.6 | NW | 360
2013-12-10 | Repeater | Continuous | 10 minutes | m/sec | 0 | 2.9 | 8.3 | SW | 270
2013-12-11 | Repeater | Continuous | 10 minutes | m/sec | NaN | NaN | NaN | #NAME?
2013-12-12 | Repeater | Continuous | 10 minutes | m/sec | 0 | 1.6 | 4.6 | NW | 360
2013-12-13 | Repeater | Continuous | 10 minutes | m/sec | 0 | 1.4 | 5.4 | SE | 180
2013-12-14 | Repeater | Continuous | 10 minutes | m/sec | 0 | 1.4 | 6.2 | SE | 180
2013-12-15 | Repeater | Continuous | 10 minutes | m/sec | 0 | 1.8 | 5.1 | SE | 180
2013-12-16 | Repeater | Continuous | 10 minutes | m/sec | 0 | 2.1 | 5.8 | SE | 180
2013-12-17 | Repeater | Continuous | 10 minutes | m/sec | 0 | 1.8 | 4.5 | NE | 90
2013-12-18 | Repeater | Continuous | 10 minutes | m/sec | 0 | 1.5 | 5.6 | SE | 180
2013-12-19 | Repeater | Continuous | 10 minutes | m/sec | 0 | 0.8 | 3.4 | SW | 270
2013-12-20 | Repeater | Continuous | 10 minutes | m/sec | 0 | 5.3 | 5.7 | SW | 270
2013-12-21 | Repeater | Continuous | 10 minutes | m/sec | 0 | 2 | 5.9 | SE | 180
2013-12-22 | Repeater | Continuous | 10 minutes | m/sec | 0 | 2.3 | 4.7 | NW | 360
2013-12-23 | Repeater | Continuous | 10 minutes | m/sec | 0 | 6.3 | 8.6 | SW | 270
2013-12-24 | Repeater | Continuous | 10 minutes | m/sec | 0.2 | 2.3 | 4.3 | SE | 180
2013-12-25 | Repeater | Continuous | 10 minutes | m/sec | 0 | 1.5 | 2.8 | SE | 180
2013-12-26 | Repeater | Continuous | 10 minutes | m/sec | 0 | 1 | 4.8 | SW | 270
2013-12-27 | Repeater | Continuous | 10 minutes | m/sec | 0 | 2.8 | 7 | NE | 90
2013-12-28 | Repeater | Continuous | 10 minutes | m/sec | 0 | 1.3 | 2.8 | NE | 90
2013-12-29 | Repeater | Continuous | 10 minutes | m/sec | 0 | 0.5 | 6.6 | SW | 270
2013-12-30 | Repeater | Continuous | 10 minutes | m/sec | 0 | 5 | 4.8 | SE | 180
2013-12-31 | Repeater | Continuous | 10 minutes | m/sec | 0.1 | 1 | 5.8 | NW | 360
2014-01-01 | Repeater | Continuous | 10 minutes | m/sec | 0 | 1.3 | 4.4 | NE | 90
2014-01-02 | Repeater | Continuous | 10 minutes | m/sec | 0 | 2 | 7.6 | SW | 270
2014-01-03 | Repeater | Continuous | 10 minutes | m/sec | 0 | 3.8 | 5.5 | SE | 180
2014-01-04 | Repeater | Continuous | 10 minutes | m/sec | 0 | 4.5 | 5.9 | SE | 180
2014-01-05 | Repeater | Continuous | 10 minutes | m/sec | 0 | 2.5 | 4.4 | SE | 180
2014-01-06 | Repeater | Continuous | 10 minutes | m/sec | 0 | 1 | 7 | SW | 270
2014-01-07 | Repeater | Continuous | 10 minutes | m/sec | 0 | 5.8 | 6.3 | NE | 90
2014-01-08 | Repeater | Continuous | 10 minutes | m/sec | 0 | 4 | 6.5 | SE | 180
2014-01-09 | Repeater | Continuous | 10 minutes | m/sec | 0 | 8 | 5.3 | SE | 180
2014-01-10 | Repeater | Continuous | 10 minutes | m/sec | 0 | 0.8 | 5.8 | SE | 180
2014-01-11 | Repeater | Continuous | 10 minutes | m/sec | 0 | 0.5 | 4.6 | SW | 270
2014-01-12 | Repeater | Continuous | 10 minutes | m/sec | 0 | 1.5 | 6.6 | SE | 180
2014-01-13 | Repeater | Continuous | 10 minutes | m/sec | 0.4 | 3.5 | 5.5 | SE | 180
2014-01-14 | Repeater | Continuous | 10 minutes | m/sec | 0 | 2.8 | 4.9 | NE | 90
2014-01-15 | Repeater | Continuous | 10 minutes | m/sec | 0 | 0.3 | 4.7 | NE | 90
2014-01-16 | Repeater | Continuous | 10 minutes | m/sec | 0.4 | 2.5 | 8.7 | SE | 180
2014-01-17 | Repeater | Continuous | 10 minutes | m/sec | 0.6 | 3 | 8.3 | SE | 180
2014-01-18 | Repeater | Continuous | 10 minutes | m/sec | 0.3 | 1.8 | 7.2 | SE | 180
2014-01-19 | Repeater | Continuous | 10 minutes | m/sec | 0.3 | 3.4 | 10.6 | SE | 180
2014-01-20 | Repeater | Continuous | 10 minutes | m/sec | 1.3 | 4.6 | 11.5 | SE | 180
2014-01-21 | Repeater | Continuous | 10 minutes | m/sec | 1.1 | 3.7 | 8.5 | SE | 180
2014-01-22 | Repeater | Continuous | 10 minutes | m/sec | 1.9 | 4.6 | 9.9 | SE | 180
2014-01-23 | Repeater | Continuous | 10 minutes | m/sec | 2.1 | 4.6 | 8.6 | SE | 180
2014-01-24 | Repeater | Continuous | 10 minutes | m/sec | 0.1 | 1 | 12.3 | SW | 270
2014-01-25 | Repeater | Continuous | 10 minutes | m/sec | 0.2 | 2.1 | 11.4 | SE | 180
2014-01-26 | Repeater | Continuous | 10 minutes | m/sec | 1.6 | 4.7 | 9.4 | SE | 180
2014-01-27 | Repeater | Continuous | 10 minutes | m/sec | 0.8 | 3.6 | 8.3 | NE | 90
2014-01-28 | Repeater | Continuous | 10 minutes | m/sec | 0.5 | 2.1 | 5.8 | SE | 180
2014-01-29 | Repeater | Continuous | 10 minutes | m/sec | 0.2 | 2.1 | 7.5 | SE | 180
2014-01-30 | Repeater | Continuous | 10 minutes | m/sec | 1.5 | 4.3 | 7.5 | SE | 180
2014-01-31 | Repeater | Continuous | 10 minutes | m/sec | 0.2 | 2.5 | 7.1 | NE | 90
2014-02-01 | Repeater | Continuous | 10 minutes | m/sec | 0.7 | 3.5 | 6.6 | NE | 90
2014-02-02 | Repeater | Continuous | 10 minutes | m/sec | 0.6 | 4 | 9.2 | SE | 180
2014-02-03 | Repeater | Continuous | 10 minutes | m/sec | 0.1 | 2.1 | 6.8 | SE | 180
2014-02-04 | Repeater | Continuous | 10 minutes | m/sec | 0.6 | 4.5 | 11.1 | SE | 180
2014-02-05 | Repeater | Continuous | 10 minutes | m/sec | 1.4 | 5 | 9.1 | SE | 180
2014-02-06 | Repeater | Continuous | 10 minutes | m/sec | 0 | 4.4 | 8.2 | SE | 180
2014-02-07 | Repeater | Continuous | 10 minutes | m/sec | 0.2 | 1.8 | 6.8 | SE | 180
2014-02-08 | Repeater | Continuous | 10 minutes | m/sec | 0.2 | 2.6 | 6.6 | SE | 180
2014-02-09 | Repeater | Continuous | 10 minutes | m/sec | 0.2 | 1.5 | 6.1 | SE | 180
2014-02-10 | Repeater | Continuous | 10 minutes | m/sec | 0.4 | 3.8 | 9 | SE | 180
2014-02-11 | Repeater | Continuous | 10 minutes | m/sec | 0.5 | 3.8 | 9.3 | SE | 180
2014-02-12 | Repeater | Continuous | 10 minutes | m/sec | 0.5 | 3.9 | 8.8 | SE | 180
2014-02-13 | Repeater | Continuous | 10 minutes | m/sec | 0.2 | 2.9 | 7.9 | SE | 180
2014-02-14 | Repeater | Continuous | 10 minutes | m/sec | 0.2 | 1.1 | 2.8 | SE | 180
2014-02-15 | Repeater | Continuous | 10 minutes | m/sec | 0.1 | 1.5 | 4.7 | SE | 180
2014-02-16 | Repeater | Continuous | 10 minutes | m/sec | 0.5 | 1.8 | 7.5 | NW | 360
2014-02-17 | Repeater | Continuous | 10 minutes | m/sec | 0.8 | 3.8 | 7.6 | SE | 180
2014-02-18 | Repeater | Continuous | 10 minutes | m/sec | 0.7 | 2.3 | 5.5 | SE | 180
2014-02-19 | Repeater | Continuous | 10 minutes | m/sec | 0.3 | 0.8 | 9 | NW | 360
2014-02-20 | Repeater | Continuous | 10 minutes | m/sec | 0.3 | 2.3 | 7.8 | SW | 270
2014-02-21 | Repeater | Continuous | 10 minutes | m/sec | 0.3 | 2.8 | 8.1 | NE | 90
2014-02-22 | Repeater | Continuous | 10 minutes | m/sec | 0.6 | 3.7 | 8.2 | NE | 90
2014-02-23 | Repeater | Continuous | 10 minutes | m/sec | 0.9 | 3.5 | 7.3 | NE | 90
2014-02-24 | Repeater | Continuous | 10 minutes | m/sec | 0.4 | 2.4 | 7.1 | SE | 180
2014-02-25 | Repeater | Continuous | 10 minutes | m/sec | 0 | 1.4 | 4.7 | SE | 180
2014-02-26 | Repeater | Continuous | 10 minutes | m/sec | 0.4 | 1.5 | 7.4 | SW | 270
2014-02-27 | Repeater | Continuous | 10 minutes | m/sec | 0.1 | 3.2 | 8.6 | SE | 180
2014-02-28 | Repeater | Continuous | 10 minutes | m/sec | 0.6 | 2.9 | 6 | SE | 180
2014-03-01 | Repeater | Continuous | 10 minutes | m/sec | 1.3 | 2.9 | 7.3 | SE | 180
2014-03-02 | Repeater | Continuous | 10 minutes | m/sec | 0.8 | 2.3 | 7 | SE | 180
2014-03-03 | Repeater | Continuous | 10 minutes | m/sec | 1.2 | 2.7 | 5.8 | SE | 180
2014-03-04 | Repeater | Continuous | 10 minutes | m/sec | 1.2 | 3.5 | 6.3 | SE | 180
2014-03-05 | Repeater | Continuous | 10 minutes | m/sec | 0.5 | 1.2 | 5.5 | SW | 270
2014-03-06 | Repeater | Continuous | 10 minutes | m/sec | 0.5 | 1.6 | 7.3 | SE | 180
2014-03-07 | Repeater | Continuous | 10 minutes | m/sec | 1.3 | 0 | 4.5 | #NAME? | #NAME?
2014-03-08 | Repeater | Continuous | 10 minutes | m/sec | 0.4 | 2.4 | 6.8 | SE | 180
2014-03-09 | Repeater | Continuous | 10 minutes | m/sec | 0.2 | 2.1 | 6.3 | SE | 180
2014-03-10 | Repeater | Continuous | 10 minutes | m/sec | 0.4 | 2 | 6.6 | SE | 180
2014-03-11 | Repeater | Continuous | 10 minutes | m/sec | 0.4 | 2.7 | 7.2 | SE | 180
2014-03-12 | Repeater | Continuous | 10 minutes | m/sec | 0.4 | 0.4 | 5.7 | NE | 90
2014-03-13 | Repeater | Continuous | 10 minutes | m/sec | 0.8 | 2.8 | 6.6 | SE | 180
2014-03-14 | Repeater | Continuous | 10 minutes | m/sec | 0.2 | 0.1 | 8.5 | NW | 360
2014-03-15 | Repeater | Continuous | 10 minutes | m/sec | 0.5 | 1.8 | 6.1 | NW | 360
2014-03-16 | Repeater | Continuous | 10 minutes | m/sec | 0.5 | 4 | 14.1 | SW | 270
2014-03-17 | Repeater | Continuous | 10 minutes | m/sec | 0.4 | 2.1 | 5.9 | NW | 360
2014-03-18 | Repeater | Continuous | 10 minutes | m/sec | 0.4 | 0.2 | 3.7 | SE | 180
2014-03-19 | Repeater | Continuous | 10 minutes | m/sec | 0.2 | 2.4 | 7.9 | NE | 90
2014-03-20 | Repeater | Continuous | 10 minutes | m/sec | 0.5 | 3.1 | 8.5 | NE | 90
2014-03-21 | Repeater | Continuous | 10 minutes | m/sec | 0.7 | 0 | 7.1 | #NAME? | #NAME?
2014-03-22 | Repeater | Continuous | 10 minutes | m/sec | 0.3 | 0.3 | 3.2 | SW | 270
2014-03-23 | Repeater | Continuous | 10 minutes | m/sec | 0.1 | 0.2 | 9.2 | NW | 360
2014-03-24 | Repeater | Continuous | 10 minutes | m/sec | 0.4 | 0.6 | 5.7 | SE | 180
2014-03-25 | Repeater | Continuous | 10 minutes | m/sec | 0.2 | 1.5 | 4.1 | NE | 90
2014-03-26 | Repeater | Continuous | 10 minutes | m/sec | 0.5 | 2.1 | 6.6 | SE | 180
2014-03-27 | Repeater | Continuous | 10 minutes | m/sec | 0.6 | 1.8 | 4.5 | SE | 180
2014-03-28 | Repeater | Continuous | 10 minutes | m/sec | 0.3 | 0 | 5.4 | NW | 360
2014-03-29 | Repeater | Continuous | 10 minutes | m/sec | 0.6 | 1.4 | 5.7 | SW | 270
2014-03-30 | Repeater | Continuous | 10 minutes | m/sec | 0.2 | 2.3 | 5.6 | SE | 180
2014-03-31 | Repeater | Continuous | 10 minutes | m/sec | 0.7 | 1.9 | 5.2 | SE | 180
2014-04-01 | Repeater | Continuous | 10 minutes | m/sec | 0.1 | 0.9 | 3.6 | SE | 180
2014-04-02 | Repeater | Continuous | 10 minutes | m/sec | 0.2 | 1.2 | 3.7 | SE | 180
2014-04-03 | Repeater | Continuous | 10 minutes | m/sec | 0.2 | 0.4 | 3.8 | SE | 180
2014-04-04 | Repeater | Continuous | 10 minutes | m/sec | 0.2 | 0.9 | 4.9 | SE | 180
2014-04-05 | Repeater | Continuous | 10 minutes | m/sec | 0.3 | 1.5 | 5 | SE | 180
2014-04-06 | Repeater | Continuous | 10 minutes | m/sec | 0.6 | 2.1 | 6.7 | SE | 180
2014-04-07 | Repeater | Continuous | 10 minutes | m/sec | 0.6 | 1.9 | 7.4 | SE | 180
2014-04-08 | Repeater | Continuous | 10 minutes | m/sec | 0.2 | 1.9 | 5.2 | NE | 90
2014-04-09 | Repeater | Continuous | 10 minutes | m/sec | 0.2 | 0.9 | 4.2 | SE | 180
2014-04-10 | Repeater | Continuous | 10 minutes | m/sec | 0.1 | 0.4 | 3 | SE | 180
2014-04-11 | Repeater | Continuous | 10 minutes | m/sec | 0.1 | 3.4 | 8.8 | SW | 270
2014-04-12 | Repeater | Continuous | 10 minutes | m/sec | 0.3 | 0.7 | 3.9 | SE | 180
2014-04-13 | Repeater | Continuous | 10 minutes | m/sec | 0.5 | 1.3 | 4.2 | SE | 180
2014-04-14 | Repeater | Continuous | 10 minutes | m/sec | 0.3 | 2.3 | 6.6 | SE | 180
2014-04-15 | Repeater | Continuous | 10 minutes | m/sec | 0.5 | 1.3 | 4.5 | SE | 180
2014-04-16 | Repeater | Continuous | 10 minutes | m/sec | 0.5 | 1.1 | 4.2 | SE | 180
2014-04-17 | Repeater | Continuous | 10 minutes | m/sec | 0 | 0.3 | 4.8 | NE | 90
2014-04-18 | Repeater | Continuous | 10 minutes | m/sec | 0.7 | 3.5 | 7.5 | NW | 360
2014-04-19 | Repeater | Continuous | 10 minutes | m/sec | 0.4 | 1.6 | 7.3 | SW | 270
2014-04-20 | Repeater | Continuous | 10 minutes | m/sec | 0.4 | 1.6 | 5.1 | NW | 360
2014-04-21 | Repeater | Continuous | 10 minutes | m/sec | 0.2 | 1 | 4.4 | SW | 270
2014-04-22 | Repeater | Continuous | 10 minutes | m/sec | 0.5 | 2.3 | 5.2 | SW | 270
2014-04-23 | Repeater | Continuous | 10 minutes | m/sec | 0.5 | 1.4 | 4.8 | SW | 270
2014-04-24 | Repeater | Continuous | 10 minutes | m/sec | 0.2 | 2.1 | 7.4 | SW | 270
2014-04-25 | Repeater | Continuous | 10 minutes | m/sec | 0.6 | 1.7 | 8.7 | SE | 180
2014-04-26 | Repeater | Continuous | 10 minutes | m/sec | 0.5 | 1.6 | 4.5 | SW | 270
2014-04-27 | Repeater | Continuous | 10 minutes | m/sec | 0.5 | 2.2 | 6 | SE | 180
2014-04-28 | Repeater | Continuous | 10 minutes | m/sec | 0.5 | 2 | 4.3 | SE | 180
2014-04-29 | Repeater | Continuous | 10 minutes | m/sec | 0.4 | 1.1 | 3.9 | NW | 360
2014-04-30 | Repeater | Continuous | 10 minutes | m/sec | 0.5 | 2.5 | 6.8 | SW | 270
2014-05-01 | Repeater | Continuous | 10 minutes | m/sec | 0.1 | 0.7 | 3.2 | SE | 180
2014-05-02 | Repeater | Continuous | 10 minutes | m/sec | 0.5 | 2.5 | 6.4 | SW | 270
2014-05-03 | Repeater | Continuous | 10 minutes | m/sec | 0.9 | 7.9 | 13.2 | SW | 270
2014-05-04 | Repeater | Continuous | 10 minutes | m/sec | 4.2 | 8.6 | 13.8 | SW | 270
2014-05-05 | Repeater | Continuous | 10 minutes | m/sec | 2.3 | 5.4 | 10.5 | NW | 360
2014-05-06 | Repeater | Continuous | 10 minutes | m/sec | 0.5 | 2.3 | 6.4 | NW | 360
2014-05-07 | Repeater | Continuous | 10 minutes | m/sec | 0.2 | 0.5 | 4 | SE | 180
2014-05-08 | Repeater | Continuous | 10 minutes | m/sec | 0.2 | 0.9 | 3.8 | SE | 180
2014-05-09 | Repeater | Continuous | 10 minutes | m/sec | 0.4 | 1.2 | 3.5 | NE | 90
2014-05-10 | Repeater | Continuous | 10 minutes | m/sec | 0.3 | 1.1 | 3.8 | NW | 360
2014-05-11 | Repeater | Continuous | 10 minutes | m/sec | 0.5 | 1.6 | 6.9 | NW | 360
2014-05-12 | Repeater | Continuous | 10 minutes | m/sec | 0.5 | 0.9 | 4.4 | SE | 180
2014-05-13 | Repeater | Continuous | 10 minutes | m/sec | 0.3 | 0.6 | 3.1 | SE | 180
2014-05-14 | Repeater | Continuous | 10 minutes | m/sec | 0 | 0.5 | 2.8 | SE | 180
2014-05-15 | Repeater | Continuous | 10 minutes | m/sec | 0.5 | 0.7 | 2.4 | NW | 360
2014-05-16 | Repeater | Continuous | 10 minutes | m/sec | 0.5 | 0.7 | 3.9 | NW | 360
2014-05-17 | Repeater | Continuous | 10 minutes | m/sec | 0.5 | 1.5 | 4.3 | NW | 360
2014-05-18 | Repeater | Continuous | 10 minutes | m/sec | 0.2 | 1.3 | 4.4 | NW | 360
2014-05-19 | Repeater | Continuous | 10 minutes | m/sec | 0.5 | 1.8 | 4.9 | SW | 270
2014-05-20 | Repeater | Continuous | 10 minutes | m/sec | 0.7 | 3.1 | 6.3 | SW | 270
2014-05-21 | Repeater | Continuous | 10 minutes | m/sec | 0.5 | 0.3 | 3.5 | NW | 360
2014-05-22 | Repeater | Continuous | 10 minutes | m/sec | 0.5 | 1.8 | 3.7 | NW | 360
2014-05-23 | Repeater | Continuous | 10 minutes | m/sec | 0.4 | 2.7 | 6.4 | SW | 270
2014-05-24 | Repeater | Continuous | 10 minutes | m/sec | 0.5 | 3.1 | 8.3 | NW | 360
2014-05-25 | Repeater | Continuous | 10 minutes | m/sec | 0.4 | 2.3 | 6.2 | SW | 270
2014-05-26 | Repeater | Continuous | 10 minutes | m/sec | 0.4 | 0.3 | 4.6 | SW | 270
2014-05-27 | Repeater | Continuous | 10 minutes | m/sec | 0.4 | 2.4 | 9.4 | NW | 360
2014-05-28 | Repeater | Continuous | 10 minutes | m/sec | 0.7 | 3.7 | 9.5 | SW | 270
2014-05-29 | Repeater | Continuous | 10 minutes | m/sec | 0.3 | 0.3 | 4.5 | NE | 90
2014-05-30 | Repeater | Continuous | 10 minutes | m/sec | 0.7 | 1.6 | 3.2 | SE | 180
2014-05-31 | Repeater | Continuous | 10 minutes | m/sec | 0.6 | 1.9 | 5.1 | NE | 90
2014-06-01 | Repeater | Continuous | 10 minutes | m/sec | 0.4 | 0.4 | 3.6 | SE | 180
2014-06-02 | Repeater | Continuous | 10 minutes | m/sec | 0.4 | 1.9 | 5.1 | SW | 270
2014-06-03 | Repeater | Continuous | 10 minutes | m/sec | 0.2 | 4.4 | 8.9 | SW | 270
2014-06-04 | Repeater | Continuous | 10 minutes | m/sec | 0.5 | 1.3 | 6 | SW | 270
2014-06-05 | Repeater | Continuous | 10 minutes | m/sec | 0.3 | 0.6 | 4 | NW | 360
2014-06-06 | Repeater | Continuous | 10 minutes | m/sec | 0.5 | 2.3 | 5.4 | SE | 180
2014-06-07 | Repeater | Continuous | 10 minutes | m/sec | 0.3 | 0.6 | 2.3 | SE | 180
2014-06-08 | Repeater | Continuous | 10 minutes | m/sec | 0.4 | 0.6 | 4.3 | SE | 180
2014-06-09 | Repeater | Continuous | 10 minutes | m/sec | 0.4 | 0.8 | 6.1 | SE | 180
2014-06-10 | Repeater | Continuous | 10 minutes | m/sec | 0.5 | 1.3 | 4.3 | SE | 180
2014-06-11 | Repeater | Continuous | 10 minutes | m/sec | 0.3 | 0.4 | 2.7 | NE | 90
2014-06-12 | Repeater | Continuous | 10 minutes | m/sec | 0.5 | 0.7 | 3.4 | SW | 270
2014-06-13 | Repeater | Continuous | 10 minutes | m/sec | 0.3 | 0.8 | 2.8 | NW | 360
2014-06-14 | Repeater | Continuous | 10 minutes | m/sec | 0.5 | 3.4 | 8.1 | NW | 360
2014-06-15 | Repeater | Continuous | 10 minutes | m/sec | 3.6 | 7.3 | 11.3 | SW | 270
2014-06-16 | Repeater | Continuous | 10 minutes | m/sec | 1.7 | 5.8 | 10.1 | SW | 270
2014-06-17 | Repeater | Continuous | 10 minutes | m/sec | 0.5 | 4.4 | 8.9 | NW | 360
2014-06-18 | Repeater | Continuous | 10 minutes | m/sec | 0.4 | 1 | 4.4 | NW | 360
2014-06-19 | Repeater | Continuous | 10 minutes | m/sec | 0.3 | 0.4 | 2.5 | NW | 360
2014-06-20 | Repeater | Continuous | 10 minutes | m/sec | 0.4 | 2.4 | 11.7 | NW | 360
2014-06-21 | Repeater | Continuous | 10 minutes | m/sec | 0.3 | 1.3 | 4 | SW | 270
2014-06-22 | Repeater | Continuous | 10 minutes | m/sec | 0.2 | 0.7 | 3.8 | NE | 90
2014-06-23 | Repeater | Continuous | 10 minutes | m/sec | 0.5 | 4.3 | 11.4 | NW | 360
2014-06-24 | Repeater | Continuous | 10 minutes | m/sec | 4.2 | 9.2 | 17 | SW | 270
2014-06-25 | Repeater | Continuous | 10 minutes | m/sec | 5.2 | 8.6 | 12.5 | SW | 270
2014-06-26 | Repeater | Continuous | 10 minutes | m/sec | 2.5 | 7.3 | 13.1 | SW | 270
2014-06-27 | Repeater | Continuous | 10 minutes | m/sec | 0.6 | 3.1 | 7.2 | SW | 270
2014-06-28 | Repeater | Continuous | 10 minutes | m/sec | 0.2 | 4.1 | 13.5 | NW | 360
2014-06-29 | Repeater | Continuous | 10 minutes | m/sec | 4.8 | 8.7 | 15.5 | SW | 270
2014-06-30 | Repeater | Continuous | 10 minutes | m/sec | 2.1 | 6.4 | 9.2 | SW | 270
2014-07-01 | Repeater | Continuous | 10 minutes | m/sec | 1.6 | 4.7 | 7.6 | NW | 360
2014-07-02 | Repeater | Continuous | 10 minutes | m/sec | 0.2 | 2.2 | 6.6 | NW | 360
2014-07-03 | Repeater | Continuous | 10 minutes | m/sec | 0.5 | 2.3 | 4.6 | NW | 360
2014-07-04 | Repeater | Continuous | 10 minutes | m/sec | 0.6 | 3.5 | 10 | NW | 360
2014-07-05 | Repeater | Continuous | 10 minutes | m/sec | 0.5 | 4.4 | 10.7 | SW | 270
2014-07-06 | Repeater | Continuous | 10 minutes | m/sec | 3.9 | 7.1 | 10.2 | SW | 270
2014-07-07 | Repeater | Continuous | 10 minutes | m/sec | 2.7 | 6.2 | 10 | NW | 360
2014-07-08 | Repeater | Continuous | 10 minutes | m/sec | 0.5 | 3.7 | 7.9 | NW | 360
2014-07-09 | Repeater | Continuous | 10 minutes | m/sec | 0.3 | 5.1 | 14.1 | NW | 360
2014-07-10 | Repeater | Continuous | 10 minutes | m/sec | 4.2 | 8.2 | 12.8 | SW | 270
2014-07-11 | Repeater | Continuous | 10 minutes | m/sec | 4.1 | 7.7 | 12.1 | SW | 270
2014-07-12 | Repeater | Continuous | 10 minutes | m/sec | 1.1 | 4.6 | 10.2 | SW | 270
2014-07-13 | Repeater | Continuous | 10 minutes | m/sec | 0.5 | 0.8 | 4.3 | SE | 180
2014-07-14 | Repeater | Continuous | 10 minutes | m/sec | 0.2 | 0.9 | 5.7 | NE | 90
2014-07-15 | Repeater | Continuous | 10 minutes | m/sec | 0.4 | 0.5 | 2.6 | NE | 90
2014-07-16 | Repeater | Continuous | 10 minutes | m/sec | 0.5 | 3.8 | 9.8 | SW | 270
2014-07-17 | Repeater | Continuous | 10 minutes | m/sec | 2.1 | 6.3 | 11.7 | SW | 270
2014-07-18 | Repeater | Continuous | 10 minutes | m/sec | 1.6 | 6 | 10.5 | SW | 270
2014-07-19 | Repeater | Continuous | 10 minutes | m/sec | 0.5 | 1.6 | 5.8 | SW | 270
2014-07-20 | Repeater | Continuous | 10 minutes | m/sec | 0.3 | 0.6 | 4.5 | SE | 180
2014-07-21 | Repeater | Continuous | 10 minutes | m/sec | 0.3 | 1.7 | 4.3 | NE | 90
2014-07-22 | Repeater | Continuous | 10 minutes | m/sec | 0.5 | 1.6 | 5.1 | SE | 180
2014-07-23 | Repeater | Continuous | 10 minutes | m/sec | 0.1 | 0.5 | 2.8 | SE | 180
2014-07-24 | Repeater | Continuous | 10 minutes | m/sec | 0.1 | 0.4 | 2.4 | NW | 360
2014-07-25 | Repeater | Continuous | 10 minutes | m/sec | 0 | 1.6 | 5.1 | NW | 360
2014-07-26 | Repeater | Continuous | 10 minutes | m/sec | 0.6 | 2.3 | 6.3 | NW | 360
2014-07-27 | Repeater | Continuous | 10 minutes | m/sec | 1.9 | 3.9 | 6 | NW | 360
2014-07-28 | Repeater | Continuous | 10 minutes | m/sec | 1.5 | 4.5 | 8.5 | SW | 270
2014-07-29 | Repeater | Continuous | 10 minutes | m/sec | 0.6 | 4.7 | 10.8 | SW | 270
2014-07-30 | Repeater | Continuous | 10 minutes | m/sec | 0.7 | 4.5 | 8.7 | SW | 270
2014-07-31 | Repeater | Continuous | 10 minutes | m/sec | 0.7 | 5 | 12.6 | NW | 360
2014-08-01 | Repeater | Continuous | 10 minutes | m/sec | 0.8 | 6.2 | 12.7 | SW | 270
2014-08-02 | Repeater | Continuous | 10 minutes | m/sec | 0.1 | 2.4 | 8 | NW | 360
2014-08-03 | Repeater | Continuous | 10 minutes | m/sec | 0 | 1.2 | 5.9 | SE | 180
2014-08-04 | Repeater | Continuous | 10 minutes | m/sec | 0.1 | 0.4 | 3.5 | SE | 180
2014-08-05 | Repeater | Continuous | 10 minutes | m/sec | 0.4 | 1.1 | 5.7 | SW | 270
2014-08-06 | Repeater | Continuous | 10 minutes | m/sec | 0.7 | 3.8 | 7.6 | SW | 270
2014-08-07 | Repeater | Continuous | 10 minutes | m/sec | 0.3 | 1.3 | 8.2 | SW | 270
2014-08-08 | Repeater | Continuous | 10 minutes | m/sec | 0.1 | 0.8 | 3.7 | SE | 180
2014-08-09 | Repeater | Continuous | 10 minutes | m/sec | 0.6 | 2.4 | 6.7 | NW | 360
2014-08-10 | Repeater | Continuous | 10 minutes | m/sec | 1.1 | 4.2 | 8.2 | SW | 270
2014-08-11 | Repeater | Continuous | 10 minutes | m/sec | 0.3 | 0.8 | 5.9 | SE | 180
2014-08-12 | Repeater | Continuous | 10 minutes | m/sec | 0.7 | 2.2 | 7.2 | SE | 180
2014-08-13 | Repeater | Continuous | 10 minutes | m/sec | 0.8 | 2 | 4.9 | SE | 180
2014-08-14 | Repeater | Continuous | 10 minutes | m/sec | 0.3 | 2.1 | 5.2 | NE | 90
2014-08-15 | Repeater | Continuous | 10 minutes | m/sec | 0.5 | 2.1 | 6 | SE | 180
2014-08-16 | Repeater | Continuous | 10 minutes | m/sec | 0.5 | 2.2 | 5.6 | NE | 90
2014-08-17 | Repeater | Continuous | 10 minutes | m/sec | 0.9 | 3.1 | 8.9 | SW | 270
2014-08-18 | Repeater | Continuous | 10 minutes | m/sec | 1.1 | 3.9 | 8.1 | SW | 270
2014-08-19 | Repeater | Continuous | 10 minutes | m/sec | 0.7 | 1.4 | 10.4 | SE | 180
2014-08-20 | Repeater | Continuous | 10 minutes | m/sec | 0.4 | 2 | 5.8 | SE | 180
2014-08-21 | Repeater | Continuous | 10 minutes | m/sec | 0.4 | 1.5 | 3.4 | SE | 180
2014-08-22 | Repeater | Continuous | 10 minutes | m/sec | 0.6 | 2.5 | 7.5 | SE | 180
2014-08-23 | Repeater | Continuous | 10 minutes | m/sec | 0.6 | 2.1 | 4.8 | SE | 180
2014-08-24 | Repeater | Continuous | 10 minutes | m/sec | 0.4 | 1.9 | 5.9 | NE | 90
2014-08-25 | Repeater | Continuous | 10 minutes | m/sec | 0 | 0.3 | 4.5 | SE | 180
2014-08-26 | Repeater | Continuous | 10 minutes | m/sec | 0.7 | 2.4 | 5.6 | SE | 180
2014-08-27 | Repeater | Continuous | 10 minutes | m/sec | 0.8 | 3.8 | 9.8 | SE | 180
2014-08-28 | Repeater | Continuous | 10 minutes | m/sec | 0.7 | 2.9 | 6.2 | SE | 180
2014-08-29 | Repeater | Continuous | 10 minutes | m/sec | 0.4 | 0.8 | 4.6 | SE | 180
2014-08-30 | Repeater | Continuous | 10 minutes | m/sec | 0.5 | 1.2 | 4.1 | SE | 180
2014-08-31 | Repeater | Continuous | 10 minutes | m/sec | 0.3 | 0.4 | 2.3 | SW | 270
2014-09-01 | Repeater | Continuous | 10 minutes | m/sec | 1 | 3.1 | 7.2 | NW | 360
2014-09-02 | Repeater | Continuous | 10 minutes | m/sec | 0.5 | 3.7 | 9.5 | SW | 270
2014-09-03 | Repeater | Continuous | 10 minutes | m/sec | 0.6 | 2 | 6.6 | SW | 270
2014-09-04 | Repeater | Continuous | 10 minutes | m/sec | 0.4 | 0.5 | 6.6 | SE | 180
2014-09-05 | Repeater | Continuous | 10 minutes | m/sec | 0.5 | 1.5 | 6.1 | SE | 180
2014-09-06 | Repeater | Continuous | 10 minutes | m/sec | 0.7 | 2.1 | 8.3 | SE | 180
2014-09-07 | Repeater | Continuous | 10 minutes | m/sec | 0.5 | 2.8 | 6.8 | SE | 180
2014-09-08 | Repeater | Continuous | 10 minutes | m/sec | 0.3 | 2 | 6.3 | NE | 90
2014-09-09 | Repeater | Continuous | 10 minutes | m/sec | 0.2 | 2 | 8.9 | NW | 360
2014-09-10 | Repeater | Continuous | 10 minutes | m/sec | 0.3 | 3.8 | 8.7 | SW | 270
2014-09-11 | Repeater | Continuous | 10 minutes | m/sec | 0.6 | 4.1 | 7.7 | NW | 360
2014-09-12 | Repeater | Continuous | 10 minutes | m/sec | 0.5 | 2.2 | 6.7 | SE | 180
2014-09-13 | Repeater | Continuous | 10 minutes | m/sec | 0.2 | 1.6 | 6.1 | SE | 180
2014-09-14 | Repeater | Continuous | 10 minutes | m/sec | 0.6 | 2 | 7.3 | SW | 270
2014-09-15 | Repeater | Continuous | 10 minutes | m/sec | 0.2 | 1.1 | 5.2 | SE | 180
2014-09-16 | Repeater | Continuous | 10 minutes | m/sec | 0.3 | 3.1 | 11.2 | SW | 270
2014-09-17 | Repeater | Continuous | 10 minutes | m/sec | 2.2 | 5.4 | 11 | SW | 270
2014-09-18 | Repeater | Continuous | 10 minutes | m/sec | 0.5 | 2.5 | 8.9 | SW | 270
2014-09-19 | Repeater | Continuous | 10 minutes | m/sec | 0.6 | 1.2 | 3.9 | NW | 360
2014-09-20 | Repeater | Continuous | 10 minutes | m/sec | 0.1 | 1 | 7.3 | NE | 90
2014-09-21 | Repeater | Continuous | 10 minutes | m/sec | 0.4 | 2.7 | 6.2 | NE | 90
2014-09-22 | Repeater | Continuous | 10 minutes | m/sec | 0.4 | 2.4 | 6.2 | NE | 90
2014-09-23 | Repeater | Continuous | 10 minutes | m/sec | 0.3 | 1.6 | 6.5 | SE | 180
2014-09-24 | Repeater | Continuous | 10 minutes | m/sec | 0.5 | 0.5 | 5.1 | NW | 360
2014-09-25 | Repeater | Continuous | 10 minutes | m/sec | 0.5 | 2 | 9.7 | SW | 270
2014-09-26 | Repeater | Continuous | 10 minutes | m/sec | 0.4 | 1.1 | 5.3 | SE | 180
2014-09-27 | Repeater | Continuous | 10 minutes | m/sec | 0.5 | 2.1 | 5.7 | SE | 180
2014-09-28 | Repeater | Continuous | 10 minutes | m/sec | 0.4 | 1.2 | 5.5 | NW | 360
2014-09-29 | Repeater | Continuous | 10 minutes | m/sec | 0.5 | 3.2 | 7.8 | NW | 360
2014-09-30 | Repeater | Continuous | 10 minutes | m/sec | 0.6 | 4.5 | 11.7 | NW | 360
2014-10-01 | Repeater | Continuous | 10 minutes | m/sec | 0.7 | 0.3 | 9 | SE | 180
2014-10-02 | Repeater | Continuous | 10 minutes | m/sec | 0.5 | 1.7 | 4.9 | NW | 360
2014-10-03 | Repeater | Continuous | 10 minutes | m/sec | 0.1 | 1.7 | 7.8 | SE | 180
2014-10-04 | Repeater | Continuous | 10 minutes | m/sec | 0.3 | 0.3 | 5.7 | SW | 270
2014-10-05 | Repeater | Continuous | 10 minutes | m/sec | 0.6 | 2.7 | 7.1 | NW | 360
2014-10-06 | Repeater | Continuous | 10 minutes | m/sec | 0.3 | 1.3 | 4.5 | NE | 90
2014-10-07 | Repeater | Continuous | 10 minutes | m/sec | 0.7 | 2.5 | 12.2 | SW | 270
2014-10-08 | Repeater | Continuous | 10 minutes | m/sec | 0.8 | 3.2 | 7.4 | SE | 180
2014-10-09 | Repeater | Continuous | 10 minutes | m/sec | 0.6 | 2.6 | 7.1 | NE | 90
2014-10-10 | Repeater | Continuous | 10 minutes | m/sec | 0.5 | 0.3 | 6 | SE | 180
2014-10-11 | Repeater | Continuous | 10 minutes | m/sec | 0.5 | 0.6 | 6.8 | SE | 180
2014-10-12 | Repeater | Continuous | 10 minutes | m/sec | 0.2 | 1.1 | 7.2 | NE | 90
2014-10-13 | Repeater | Continuous | 10 minutes | m/sec | 0.4 | 2 | 13.8 | NW | 360
2014-10-14 | Repeater | Continuous | 10 minutes | m/sec | 0.3 | 4.4 | 10.2 | SW | 270
2014-10-15 | Repeater | Continuous | 10 minutes | m/sec | 0.5 | 3.3 | 9.7 | SW | 270
2014-10-16 | Repeater | Continuous | 10 minutes | m/sec | 0.3 | 2 | 7.6 | SW | 270
2014-10-17 | Repeater | Continuous | 10 minutes | m/sec | 0.6 | 2 | 8.4 | SE | 180
2014-10-18 | Repeater | Continuous | 10 minutes | m/sec | 0.5 | 2.6 | 6.9 | SE | 180
2014-10-19 | Repeater | Continuous | 10 minutes | m/sec | 0.1 | 0.2 | 3.5 | SE | 180
2014-10-20 | Repeater | Continuous | 10 minutes | m/sec | 3.2 | 0 | 6.4 | SE | 180
2014-10-21 | Repeater | Continuous | 10 minutes | m/sec | 1.2 | 4.1 | 7.4 | SE | 180
2014-10-22 | Repeater | Continuous | 10 minutes | m/sec | 0.2 | 1.3 | 3.6 | SE | 180
2014-10-23 | Repeater | Continuous | 10 minutes | m/sec | 0.2 | 0.2 | 5.6 | NW | 360
2014-10-24 | Repeater | Continuous | 10 minutes | m/sec | 0.3 | 1.1 | 6.4 | NE | 90
2014-10-25 | Repeater | Continuous | 10 minutes | m/sec | 0.1 | 0.2 | 6.9 | SW | 270
2014-10-26 | Repeater | Continuous | 10 minutes | m/sec | 0.5 | 0.7 | 9.3 | SW | 270
2014-10-27 | Repeater | Continuous | 10 minutes | m/sec | 0.6 | 3.6 | 12.3 | SW | 270
2014-10-28 | Repeater | Continuous | 10 minutes | m/sec | 0.2 | 3.6 | 10.1 | SW | 270
2014-10-29 | Repeater | Continuous | 10 minutes | m/sec | 0.4 | 0.6 | 6.8 | SE | 180
2014-10-30 | Repeater | Continuous | 10 minutes | m/sec | 0.6 | 1.4 | 5.9 | SW | 270
2014-10-31 | Repeater | Continuous | 10 minutes | m/sec | 0.3 | 2.3 | 10.8 | SW | 270
2014-11-01 | Repeater | Continuous | 10 minutes | m/sec | - | - | - | #NAME? | #NAME?
2014-11-02 | Repeater | Continuous | 10 minutes | m/sec | - | - | - | #NAME? | #NAME?
2014-11-03 | Repeater | Continuous | 10 minutes | m/sec | - | - | - | #NAME? | #NAME?
2014-11-04 | Repeater | Continuous | 10 minutes | m/sec | 0.1 | 2.4 | 6.7 | SE | 180
2014-11-05 | Repeater | Continuous | 10 minutes | m/sec | 0.5 | 0 | 11.4 | NW | 360
2014-11-06 | Repeater | Continuous | 10 minutes | m/sec | 0.2 | 1 | 10 | SE | 180
2014-11-07 | Repeater | Continuous | 10 minutes | m/sec | 0.7 | 3.2 | 8.2 | SE | 180
2014-11-08 | Repeater | Continuous | 10 minutes | m/sec | 0.5 | 2 | 5.7 | SE | 180
2014-11-09 | Repeater | Continuous | 10 minutes | m/sec | 0.4 | 2.2 | 8.3 | SE | 180
2014-11-10 | Repeater | Continuous | 10 minutes | m/sec | 0.7 | 3.9 | 12.1 | NE | 90
2014-11-11 | Repeater | Continuous | 10 minutes | m/sec | 2.2 | 5.3 | 8.8 | SE | 180
2014-11-12 | Repeater | Continuous | 10 minutes | m/sec | 1.2 | 3.9 | 7.7 | SE | 180
2014-11-13 | Repeater | Continuous | 10 minutes | m/sec | 0.7 | 2.4 | 5.1 | SE | 180
2014-11-14 | Repeater | Continuous | 10 minutes | m/sec | 0.5 | 2.5 | 7.4 | NW | 360
2014-11-15 | Repeater | Continuous | 10 minutes | m/sec | 0.3 | 4.4 | 10.8 | SE | 180
2014-11-16 | Repeater | Continuous | 10 minutes | m/sec | 0.5 | 4.6 | 11.6 | SW | 270
2014-11-17 | Repeater | Continuous | 10 minutes | m/sec | 0.3 | 0.6 | 6.7 | SW | 270
2014-11-18 | Repeater | Continuous | 10 minutes | m/sec | 0.1 | 1.2 | 9.9 | SE | 180
2014-11-19 | Repeater | Continuous | 10 minutes | m/sec | 1.2 | 4 | 9.1 | SE | 180
2014-11-20 | Repeater | Continuous | 10 minutes | m/sec | 0.3 | 1.8 | 8.1 | SW | 270
2014-11-21 | Repeater | Continuous | 10 minutes | m/sec | 0.5 | 2.9 | 10.4 | SW | 270
2014-11-22 | Repeater | Continuous | 10 minutes | m/sec | 0.3 | 2.7 | 6 | SE | 180
2014-11-23 | Repeater | Continuous | 10 minutes | m/sec | 0.4 | 1.1 | 7.9 | NW | 360
2014-11-24 | Repeater | Continuous | 10 minutes | m/sec | 0.4 | 0.6 | 9.2 | NE | 90
2014-11-25 | Repeater | Continuous | 10 minutes | m/sec | 0.6 | 0.1 | 8.6 | SE | 180
2014-11-26 | Repeater | Continuous | 10 minutes | m/sec | 1.4 | 3.4 | 6.1 | SE | 180
2014-11-27 | Repeater | Continuous | 10 minutes | m/sec | 1.7 | 5.3 | 10.8 | SE | 180
2014-11-28 | Repeater | Continuous | 10 minutes | m/sec | 1 | 4.4 | 9.2 | SE | 180
2014-11-29 | Repeater | Continuous | 10 minutes | m/sec | 0.1 | 1.3 | 7.5 | SE | 180
2014-11-30 | Repeater | Continuous | 10 minutes | m/sec | 0.9 | 0 | 6.2 | SE | 180
2014-12-01 | Repeater | Continuous | 10 minutes | m/sec | 0.5 | 1.7 | 11.3 | SW | 270
2014-12-02 | Repeater | Continuous | 10 minutes | m/sec | 0.5 | 0.9 | 8 | SW | 270
2014-12-03 | Repeater | Continuous | 10 minutes | m/sec | 0.5 | 0.8 | 8.5 | SW | 270
2014-12-04 | Repeater | Continuous | 10 minutes | m/sec | 0.2 | 2.5 | 9.7 | NW | 360
2014-12-05 | Repeater | Continuous | 10 minutes | m/sec | 2.4 | 0 | 6.8 | SW | 270
2014-12-06 | Repeater | Continuous | 10 minutes | m/sec | 0.2 | 0.6 | 6.2 | SE | 180
2014-12-07 | Repeater | Continuous | 10 minutes | m/sec | 0.2 | 0.9 | 8.5 | NW | 360
2014-12-08 | Repeater | Continuous | 10 minutes | m/sec | 0.4 | 0.5 | 14.3 | SW | 270
2014-12-09 | Repeater | Continuous | 10 minutes | m/sec | 0.6 | 3.9 | 10.6 | SE | 180
2014-12-10 | Repeater | Continuous | 10 minutes | m/sec | 0.2 | 2.9 | 10.2 | SE | 180
2014-12-11 | Repeater | Continuous | 10 minutes | m/sec | 0.2 | 1.5 | 10.3 | SE | 180
2014-12-12 | Repeater | Continuous | 10 minutes | m/sec | 1.6 | 5.1 | 10.3 | SE | 180
2014-12-13 | Repeater | Continuous | 10 minutes | m/sec | 0.9 | 4.3 | 9.8 | SE | 180
2014-12-14 | Repeater | Continuous | 10 minutes | m/sec | 0.1 | 1.3 | 4.2 | SE | 180
2014-12-15 | Repeater | Continuous | 10 minutes | m/sec | 0.5 | 2.6 | 5.4 | SE | 180
2014-12-16 | Repeater | Continuous | 10 minutes | m/sec | 0.2 | 0.4 | 8.8 | SW | 270
2014-12-17 | Repeater | Continuous | 10 minutes | m/sec | 1 | 2.9 | 10.5 | SE | 180
2014-12-18 | Repeater | Continuous | 10 minutes | m/sec | 0.4 | 0.1 | 8.6 | SE | 180
2014-12-19 | Repeater | Continuous | 10 minutes | m/sec | 0.6 | 2.3 | 9.4 | SE | 180
2014-12-20 | Repeater | Continuous | 10 minutes | m/sec | 0.9 | 3.4 | 7.6 | SE | 180
2014-12-21 | Repeater | Continuous | 10 minutes | m/sec | 0.3 | 2.3 | 6.4 | SE | 180
2014-12-22 | Repeater | Continuous | 10 minutes | m/sec | 0.3 | 2.9 | 8 | NE | 90
2014-12-23 | Repeater | Continuous | 10 minutes | m/sec | 0.4 | 0.7 | 7.5 | SE | 180
2014-12-24 | Repeater | Continuous | 10 minutes | m/sec | 0.3 | 2.2 | 10.1 | SE | 180
2014-12-25 | Repeater | Continuous | 10 minutes | m/sec | 0.4 | 0 | 13.6 | NE | 90
2014-12-26 | Repeater | Continuous | 10 minutes | m/sec | 0.6 | 0.5 | 12.5 | SE | 180
2014-12-27 | Repeater | Continuous | 10 minutes | m/sec | 2 | 3.7 | 7.4 | SE | 180
2014-12-28 | Repeater | Continuous | 10 minutes | m/sec | 1 | 2.8 | 6.6 | SE | 180
2014-12-29 | Repeater | Continuous | 10 minutes | m/sec | 0.5 | 1.7 | 5.9 | NW | 360
2014-12-30 | Repeater | Continuous | 10 minutes | m/sec | 0.5 | 3.9 | 10 | SW | 270
2014-12-31 | Repeater | Continuous | 10 minutes | m/sec | 0.5 | 3.4 | 8.2 | SE | 180
2015-01-01 | Repeater | Continuous | 10 minutes | m/sec | 0.3 | 0.9 | 5.6 | NE | 90
2015-01-02 | Repeater | Continuous | 10 minutes | m/sec | 0 | 1.1 | 4.6 | SE | 180
2015-01-03 | Repeater | Continuous | 10 minutes | m/sec | 0 | 1 | 4.3 | SE | 180
2015-01-04 | Repeater | Continuous | 10 minutes | m/sec | 0 | 1 | 4.8 | SE | 180
2015-01-05 | Repeater | Continuous | 10 minutes | m/sec | 2.4 | 4.6 | 8.2 | SE | 180
2015-01-06 | Repeater | Continuous | 10 minutes | m/sec | 0.6 | 2.9 | 6.8 | SE | 180
2015-01-07 | Repeater | Continuous | 10 minutes | m/sec | 0.6 | 3.2 | 7.8 | SE | 180
2015-01-08 | Repeater | Continuous | 10 minutes | m/sec | 0.2 | 1.4 | 5 | NE | 90
2015-01-09 | Repeater | Continuous | 10 minutes | m/sec | 0.1 | 0.6 | 7.6 | NE | 90
2015-01-10 | Repeater | Continuous | 10 minutes | m/sec | 0.1 | 1 | 7.7 | NE | 90
2015-01-11 | Repeater | Continuous | 10 minutes | m/sec | 0.6 | 2.3 | 7.8 | SE | 180
2015-01-12 | Repeater | Continuous | 10 minutes | m/sec | 0.9 | 2.4 | 6.3 | SE | 180
2015-01-13 | Repeater | Continuous | 10 minutes | m/sec | 0.3 | 1.3 | 2.9 | SE | 180
2015-01-14 | Repeater | Continuous | 10 minutes | m/sec | 0.6 | 4.2 | 8.7 | SW | 270
2015-01-15 | Repeater | Continuous | 10 minutes | m/sec | 0.1 | 1.3 | 6.3 | SW | 270
2015-01-16 | Repeater | Continuous | 10 minutes | m/sec | 0.6 | 2.8 | 7.7 | SW | 270
2015-01-17 | Repeater | Continuous | 10 minutes | m/sec | 0.4 | 3.4 | 7.7 | SW | 270
2015-01-18 | Repeater | Continuous | 10 minutes | m/sec | 0.2 | 1.6 | 9.3 | NE | 90
2015-01-19 | Repeater | Continuous | 10 minutes | m/sec | 2.2 | 5.2 | 8.9 | SE | 180
2015-01-20 | Repeater | Continuous | 10 minutes | m/sec | 0.8 | 4.3 | 11.4 | SE | 180
2015-01-21 | Repeater | Continuous | 10 minutes | m/sec | 0.5 | 1.8 | 9.7 | SE | 180
2015-01-22 | Repeater | Continuous | 10 minutes | m/sec | 1 | 3.2 | 8.2 | SE | 180
2015-01-23 | Repeater | Continuous | 10 minutes | m/sec | 0.5 | 0.6 | 5.6 | NE | 90
2015-01-24 | Repeater | Continuous | 10 minutes | m/sec | 0.2 | 1.1 | 9.6 | SE | 180
2015-01-25 | Repeater | Continuous | 10 minutes | m/sec | 1.1 | 2.6 | 7.2 | SW | 270
2015-01-26 | Repeater | Continuous | 10 minutes | m/sec | 1.5 | 3.5 | 6.4 | SE | 180
2015-01-27 | Repeater | Continuous | 10 minutes | m/sec | 1.2 | 3.5 | 10.2 | SE | 180
2015-01-28 | Repeater | Continuous | 10 minutes | m/sec | 0.5 | 2.7 | 8.9 | SE | 180
2015-01-29 | Repeater | Continuous | 10 minutes | m/sec | 0.1 | 1.6 | 6 | SE | 180
2015-01-30 | Repeater | Continuous | 10 minutes | m/sec | 0.2 | 0.4 | 6.1 | SW | 270
2015-01-31 | Repeater | Continuous | 10 minutes | m/sec | 0.3 | 0.5 | 6.4 | SE | 180
2015-02-01 | Repeater | Continuous | 10 minutes | m/sec | 0.4 | 2.8 | 9.1 | SE | 180
2015-02-02 | Repeater | Continuous | 10 minutes | m/sec | 1.7 | 4.1 | 9.3 | SE | 180
2015-02-03 | Repeater | Continuous | 10 minutes | m/sec | 0.6 | 3.8 | 8.4 | SE | 180
2015-02-04 | Repeater | Continuous | 10 minutes | m/sec | 0.3 | 2.3 | 7 | NE | 90
2015-02-05 | Repeater | Continuous | 10 minutes | m/sec | 0.7 | 3.2 | 7.5 | SE | 180
2015-02-06 | Repeater | Continuous | 10 minutes | m/sec | 0.5 | 3.1 | 7.5 | NE | 90
2015-02-07 | Repeater | Continuous | 10 minutes | m/sec | 0.1 | 1.3 | 4.5 | SE | 180
2015-02-08 | Repeater | Continuous | 10 minutes | m/sec | 0.2 | 0.2 | 4.2 | NE | 90
2015-02-09 | Repeater | Continuous | 10 minutes | m/sec | 0.9 | 3.8 | 8 | SE | 180
2015-02-10 | Repeater | Continuous | 10 minutes | m/sec | 1.6 | 3.7 | 7.9 | NE | 90
2015-02-11 | Repeater | Continuous | 10 minutes | m/sec | 0.6 | 3.1 | 6.8 | NE | 90
2015-02-12 | Repeater | Continuous | 10 minutes | m/sec | 0.3 | 2.7 | 8.9 | SE | 180
2015-02-13 | Repeater | Continuous | 10 minutes | m/sec | 1 | 3.9 | 9.4 | SE | 180
2015-02-14 | Repeater | Continuous | 10 minutes | m/sec | 0.1 | 1.6 | 5 | SE | 180
2015-02-15 | Repeater | Continuous | 10 minutes | m/sec | 0.3 | 0.6 | 5.7 | SE | 180
2015-02-16 | Repeater | Continuous | 10 minutes | m/sec | 0.2 | 1.7 | 5.5 | SE | 180
2015-02-17 | Repeater | Continuous | 10 minutes | m/sec | 0.4 | 2.6 | 8.1 | NE | 90
2015-02-18 | Repeater | Continuous | 10 minutes | m/sec | 0.2 | 3.1 | 8.9 | SE | 180
2015-02-19 | Repeater | Continuous | 10 minutes | m/sec | 0.4 | 3.7 | 10.3 | NE | 90
2015-02-20 | Repeater | Continuous | 10 minutes | m/sec | 0.5 | 2.3 | 5.7 | SE | 180
2015-02-21 | Repeater | Continuous | 10 minutes | m/sec | 1.2 | 3.8 | 8.1 | SE | 180
2015-02-22 | Repeater | Continuous | 10 minutes | m/sec | 1.9 | 3.7 | 8 | SE | 180
2015-02-23 | Repeater | Continuous | 10 minutes | m/sec | 1.4 | 3.2 | 6.5 | SE | 180
2015-02-24 | Repeater | Continuous | 10 minutes | m/sec | 0.6 | 2.9 | 8.8 | SE | 180
2015-02-25 | Repeater | Continuous | 10 minutes | m/sec | 0.5 | 2.3 | 7.7 | SE | 180
2015-02-26 | Repeater | Continuous | 10 minutes | m/sec | 0.5 | 1.9 | 10 | SE | 180
2015-02-27 | Repeater | Continuous | 10 minutes | m/sec | 0.5 | 2.1 | 6.5 | SE | 180
2015-02-28 | Repeater | Continuous | 10 minutes | m/sec | 0.2 | 1.5 | 4.6 | NE | 90
2015-03-01 | Repeater | Continuous | 10 minutes | m/sec | 1.1 | 0 | 13.1 | SW | 270
2015-03-02 | Repeater | Continuous | 10 minutes | m/sec | 0.6 | 3.2 | 9.2 | SE | 180
2015-03-03 | Repeater | Continuous | 10 minutes | m/sec | 0.3 | 1 | 5.9 | SE | 180
2015-03-04 | Repeater | Continuous | 10 minutes | m/sec | 0.1 | 1.3 | 6.3 | SE | 180
2015-03-05 | Repeater | Continuous | 10 minutes | m/sec | 0.7 | 0.5 | 12.5 | SW | 270
2015-03-06 | Repeater | Continuous | 10 minutes | m/sec | 0.5 | 3 | 7.9 | SW | 270
2015-03-07 | Repeater | Continuous | 10 minutes | m/sec | 0.5 | 2.1 | 5.9 | SE | 180
2015-03-08 | Repeater | Continuous | 10 minutes | m/sec | 0.5 | 0.4 | 6.6 | NW | 360
2015-03-09 | Repeater | Continuous | 10 minutes | m/sec | 0.4 | 0.8 | 5.3 | NE | 90
2015-03-10 | Repeater | Continuous | 10 minutes | m/sec | 1.4 | 0 | 8.1 | SE | 180
2015-03-11 | Repeater | Continuous | 10 minutes | m/sec | 0.4 | 1.4 | 8 | SE | 180
2015-03-12 | Repeater | Continuous | 10 minutes | m/sec | 0.4 | 0.9 | 8 | SE | 180
2015-03-13 | Repeater | Continuous | 10 minutes | m/sec | 1.5 | 3.4 | 6.5 | SE | 180
2015-03-14 | Repeater | Continuous | 10 minutes | m/sec | 0 | 0.7 | 4.4 | NE | 90
2015-03-15 | Repeater | Continuous | 10 minutes | m/sec | 0 | 1.7 | 7 | SE | 180
2015-03-16 | Repeater | Continuous | 10 minutes | m/sec | 0 | 0 | 7.2 | SE | 180
2015-03-17 | Repeater | Continuous | 10 minutes | m/sec | 0.2 | 1.1 | 4.3 | SE | 180
2015-03-18 | Repeater | Continuous | 10 minutes | m/sec | 0 | 0 | 0 | SW | 270
2015-03-19 | Repeater | Continuous | 10 minutes | m/sec | 0 | 0 | 4.2 | SE | 180
2015-03-20 | Repeater | Continuous | 10 minutes | m/sec | 0 | 0.4 | 10.9 | SE | 180
2015-03-21 | Repeater | Continuous | 10 minutes | m/sec | 0 | 2 | 5.4 | SE | 180
2015-03-22 | Repeater | Continuous | 10 minutes | m/sec | 0 | 1.8 | 5.3 | SE | 180
2015-03-23 | Repeater | Continuous | 10 minutes | m/sec | 0 | 0.7 | 4.8 | NE | 90
2015-03-24 | Repeater | Continuous | 10 minutes | m/sec | 0.5 | 1.6 | 9 | NW | 360
2015-03-25 | Repeater | Continuous | 10 minutes | m/sec | 0 | 0 | 0 | SE | 180
2015-03-26 | Repeater | Continuous | 10 minutes | m/sec | 0 | 3.6 | 7.8 | SW | 270
2015-03-27 | Repeater | Continuous | 10 minutes | m/sec | 0.6 | 2.5 | 6.6 | NW | 360
2015-03-28 | Repeater | Continuous | 10 minutes | m/sec | 0.2 | 1.6 | 7.2 | SE | 180
2015-03-29 | Repeater | Continuous | 10 minutes | m/sec | 0.2 | 0.7 | 5.9 | SE | 180
2015-03-30 | Repeater | Continuous | 10 minutes | m/sec | 0 | 0 | 0 | NE | 90
2015-03-31 | Repeater | Continuous | 10 minutes | m/sec | 0 | 3.8 | 7.7 | SE | 180
2015-04-01 | Repeater | Continuous | 10 minutes | m/sec | 0.4 | 1.9 | 4.6 | SE | 180
2015-04-02 | Repeater | Continuous | 10 minutes | m/sec | 0.2 | 0 | 4.4 | NE | 90
2015-04-03 | Repeater | Continuous | 10 minutes | m/sec | 0.7 | 2.3 | 5 | SE | 180
2015-04-04 | Repeater | Continuous | 10 minutes | m/sec | 0.6 | 1.6 | 3.6 | SE | 180
2015-04-05 | Repeater | Continuous | 10 minutes | m/sec | 0 | 0 | 0 | SW | 270
2015-04-06 | Repeater | Continuous | 10 minutes | m/sec | 0 | 0 | 0 | SW | 270
2015-04-07 | Repeater | Continuous | 10 minutes | m/sec | 0 | 6.3 | 12.9 | SW | 270
2015-04-08 | Repeater | Continuous | 10 minutes | m/sec | 2.9 | 7.4 | 12.4 | NW | 360
2015-04-09 | Repeater | Continuous | 10 minutes | m/sec | 0.1 | 0.1 | 6.5 | SW | 270
2015-04-10 | Repeater | Continuous | 10 minutes | m/sec | 0 | 2 | 5.8 | SE | 180
2015-04-11 | Repeater | Continuous | 10 minutes | m/sec | 0.6 | 1.8 | 4.2 | SE | 180
2015-04-12 | Repeater | Continuous | 10 minutes | m/sec | 0.4 | 0.1 | 6.9 | NW | 360
2015-04-13 | Repeater | Continuous | 10 minutes | m/sec | 0.7 | 2.2 | 6.1 | SE | 180
2015-04-14 | Repeater | Continuous | 10 minutes | m/sec | 0.1 | 1.4 | 2.9 | SE | 180
2015-04-15 | Repeater | Continuous | 10 minutes | m/sec | 0.5 | 0.2 | 8.9 | SE | 180
2015-04-16 | Repeater | Continuous | 10 minutes | m/sec | 0.3 | 2 | 7.3 | SW | 270
2015-04-17 | Repeater | Continuous | 10 minutes | m/sec | 0.5 | 2.2 | 5.7 | SE | 180
2015-04-18 | Repeater | Continuous | 10 minutes | m/sec | 0.5 | 2.7 | 9 | NW | 360
2015-04-19 | Repeater | Continuous | 10 minutes | m/sec | 0.8 | 0.3 | 7.3 | SW | 270
2015-04-20 | Repeater | Continuous | 10 minutes | m/sec | 0.4 | 1 | 5.9 | SE | 180
2015-04-21 | Repeater | Continuous | 10 minutes | m/sec | 0.7 | 3.1 | 11.8 | SE | 180
2015-04-22 | Repeater | Continuous | 10 minutes | m/sec | 0.3 | 2.6 | 5.6 | NW | 360
2015-04-23 | Repeater | Continuous | 10 minutes | m/sec | 0.5 | 1.2 | 4.1 | NW | 360
2015-04-24 | Repeater | Continuous | 10 minutes | m/sec | 0.6 | 2.9 | 6.9 | NW | 360
2015-04-25 | Repeater | Continuous | 10 minutes | m/sec | 0.4 | 2.9 | 7.3 | NW | 360
2015-04-26 | Repeater | Continuous | 10 minutes | m/sec | 3 | 5.6 | 9.1 | SW | 270
2015-04-27 | Repeater | Continuous | 10 minutes | m/sec | 0.4 | 1.7 | 6 | SW | 270
2015-04-28 | Repeater | Continuous | 10 minutes | m/sec | 0.1 | 1.3 | 5.9 | NE | 90
2015-04-29 | Repeater | Continuous | 10 minutes | m/sec | 0.6 | 2.1 | 7.7 | SE | 180
2015-04-30 | Repeater | Continuous | 10 minutes | m/sec | 0.5 | 2.3 | 6.4 | SE | 180
2015-05-01 | Repeater | Continuous | 10 minutes | m/sec | 0.6 | 2.2 | 4.5 | SE | 180
2015-05-02 | Repeater | Continuous | 10 minutes | m/sec | 1.1 | 3.4 | 6.4 | SE | 180
2015-05-03 | Repeater | Continuous | 10 minutes | m/sec | 0.6 | 1.9 | 4.8 | SE | 180
2015-05-04 | Repeater | Continuous | 10 minutes | m/sec | 0.3 | 0.4 | 2.5 | SE | 180
2015-05-05 | Repeater | Continuous | 10 minutes | m/sec | 0.7 | 4.3 | 10.8 | NW | 360
2015-05-06 | Repeater | Continuous | 10 minutes | m/sec | 0.7 | 5.6 | 10.9 | SW | 270
2015-05-07 | Repeater | Continuous | 10 minutes | m/sec | 1.8 | 4.3 | 8.3 | SW | 270
2015-05-08 | Repeater | Continuous | 10 minutes | m/sec | 1.5 | 3.9 | 7.3 | NW | 360
2015-05-09 | Repeater | Continuous | 10 minutes | m/sec | 2 | 5.1 | 7.7 | NW | 360
2015-05-10 | Repeater | Continuous | 10 minutes | m/sec | 3.9 | 8 | 15.1 | SW | 270
2015-05-11 | Repeater | Continuous | 10 minutes | m/sec | 3.7 | 7.3 | 12 | SW | 270
2015-05-12 | Repeater | Continuous | 10 minutes | m/sec | 3 | 6 | 12.3 | NW | 360
2015-05-13 | Repeater | Continuous | 10 minutes | m/sec | 0.7 | 3.1 | 8.4 | SW | 270
2015-05-14 | Repeater | Continuous | 10 minutes | m/sec | 0.6 | 3.7 | 8 | NW | 360
2015-05-15 | Repeater | Continuous | 10 minutes | m/sec | 0.4 | 0.4 | 4.9 | SW | 270
2015-05-16 | Repeater | Continuous | 10 minutes | m/sec | 0.6 | 1.9 | 4.1 | SE | 180
2015-05-17 | Repeater | Continuous | 10 minutes | m/sec | 0.6 | 1.7 | 4.2 | SE | 180
2015-05-18 | Repeater | Continuous | 10 minutes | m/sec | 0.5 | 1.2 | 2.7 | SE | 180
2015-05-19 | Repeater | Continuous | 10 minutes | m/sec | 0.5 | 1.8 | 6.3 | NW | 360
2015-05-20 | Repeater | Continuous | 10 minutes | m/sec | 0.8 | 3.2 | 7 | NW | 360
2015-05-21 | Repeater | Continuous | 10 minutes | m/sec | 0.4 | 2.2 | 6.2 | SW | 270
2015-05-22 | Repeater | Continuous | 10 minutes | m/sec | 0.6 | 1.2 | 4.7 | SW | 270
2015-05-23 | Repeater | Continuous | 10 minutes | m/sec | 0.4 | 1.7 | 4.6 | SE | 180
2015-05-24 | Repeater | Continuous | 10 minutes | m/sec | 0.3 | 0.3 | 3.6 | NW | 360
2015-05-25 | Repeater | Continuous | 10 minutes | m/sec | 0.4 | 1.7 | 5.1 | NW | 360
2015-05-26 | Repeater | Continuous | 10 minutes | m/sec | 0.3 | 0.8 | 2.8 | SW | 270
2015-05-27 | Repeater | Continuous | 10 minutes | m/sec | 0.5 | 1.5 | 5.1 | SW | 270
2015-05-28 | Repeater | Continuous | 10 minutes | m/sec | 0.6 | 1.8 | 5.5 | NW | 360
2015-05-29 | Repeater | Continuous | 10 minutes | m/sec | 0.8 | 3.3 | 6.9 | NW | 360
2015-05-30 | Repeater | Continuous | 10 minutes | m/sec | 0.6 | 2.5 | 4.9 | NW | 360
2015-05-31 | Repeater | Continuous | 10 minutes | m/sec | 0.4 | 3.3 | 8.6 | NW | 360
2015-06-01 | Repeater | Continuous | 10 minutes | m/sec | 1.2 | 3.5 | 8.2 | SW | 270
2015-06-02 | Repeater | Continuous | 10 minutes | m/sec | 0.4 | 2.1 | 5.2 | NW | 360
2015-06-03 | Repeater | Continuous | 10 minutes | m/sec | 0.2 | 1.7 | 4.8 | NW | 360
2015-06-04 | Repeater | Continuous | 10 minutes | m/sec | 0.6 | 3 | 6.2 | NW | 360
2015-06-05 | Repeater | Continuous | 10 minutes | m/sec | 0.8 | 3 | 7.6 | NW | 360
2015-06-06 | Repeater | Continuous | 10 minutes | m/sec | 0.2 | 0.9 | 4.9 | SW | 270
2015-06-07 | Repeater | Continuous | 10 minutes | m/sec | 0.5 | 2.4 | 6.5 | NW | 360
2015-06-08 | Repeater | Continuous | 10 minutes | m/sec | 0.8 | 4.2 | 9.5 | NW | 360
2015-06-09 | Repeater | Continuous | 10 minutes | m/sec | 0.5 | 4.2 | 10.5 | SW | 270
2015-06-10 | Repeater | Continuous | 10 minutes | m/sec | 0.4 | 1 | 4.6 | SE | 180
2015-06-11 | Repeater | Continuous | 10 minutes | m/sec | 0.5 | 1.4 | 3.1 | SE | 180
2015-06-12 | Repeater | Continuous | 10 minutes | m/sec | 0.5 | 1.6 | 5.2 | SE | 180
2015-06-13 | Repeater | Continuous | 10 minutes | m/sec | 0.2 | 0.2 | 3 | NW | 360
2015-06-14 | Repeater | Continuous | 10 minutes | m/sec | 0.4 | 0.4 | 2.7 | NE | 90
2015-06-15 | Repeater | Continuous | 10 minutes | m/sec | 0.4 | 1.1 | 3.5 | SE | 180
2015-06-16 | Repeater | Continuous | 10 minutes | m/sec | 0.5 | 0.8 | 2.8 | NE | 90
2015-06-17 | Repeater | Continuous | 10 minutes | m/sec | 0.3 | 2.5 | 7.6 | NW | 360
2015-06-18 | Repeater | Continuous | 10 minutes | m/sec | 1.2 | 5 | 9 | NW | 360
2015-06-19 | Repeater | Continuous | 10 minutes | m/sec | 0.5 | 1.7 | 3.8 | NW | 360
2015-06-20 | Repeater | Continuous | 10 minutes | m/sec | 0.3 | 0.2 | 3.2 | SW | 270
2015-06-21 | Repeater | Continuous | 10 minutes | m/sec | 0.3 | 0.9 | 4.8 | NW | 360
2015-06-22 | Repeater | Continuous | 10 minutes | m/sec | 0.5 | 1 | 3.4 | NW | 360
2015-06-23 | Repeater | Continuous | 10 minutes | m/sec | 0.5 | 0.7 | 2.7 | SW | 270
2015-06-24 | Repeater | Continuous | 10 minutes | m/sec | 0.3 | 0.9 | 3.9 | NW | 360
2015-06-25 | Repeater | Continuous | 10 minutes | m/sec | 0.5 | 1.3 | 6.2 | SW | 270
2015-06-26 | Repeater | Continuous | 10 minutes | m/sec | 0.5 | 1.6 | 4.9 | SE | 180
2015-06-27 | Repeater | Continuous | 10 minutes | m/sec | 0.5 | 1.8 | 4.3 | NW | 360
2015-06-28 | Repeater | Continuous | 10 minutes | m/sec | 0.5 | 0.7 | 3.4 | SW | 270
2015-06-29 | Repeater | Continuous | 10 minutes | m/sec | 0 | 0.2 | 2.5 | SW | 270
2015-06-30 | Repeater | Continuous | 10 minutes | m/sec | 0.5 | 1.5 | 4.8 | NW | 360
2015-07-01 | Repeater | Continuous | 10 minutes | m/sec | 0.6 | 2.5 | 7.2 | W | 270
2015-07-02 | Repeater | Continuous | 10 minutes | m/sec | 0.9 | 4.9 | 9.3 | W | 270
2015-07-03 | Repeater | Continuous | 10 minutes | m/sec | 0.3 | 0.6 | 2.7 | W | 270
2015-07-04 | Repeater | Continuous | 10 minutes | m/sec | 0 | 3.4 | 8.1 | W | 270
2015-07-05 | Repeater | Continuous | 10 minutes | m/sec | 0.8 | 3 | 7.7 | W | 270
2015-07-06 | Repeater | Continuous | 10 minutes | m/sec | 3.4 | 5.7 | 9.8 | W | 270
2015-07-07 | Repeater | Continuous | 10 minutes | m/sec | 0.1 | 1.3 | 6.3 | W | 270
2015-07-08 | Repeater | Continuous | 10 minutes | m/sec | 0.4 | 1.1 | 4.4 | E | 90
2015-07-09 | Repeater | Continuous | 10 minutes | m/sec | 0.4 | 0.5 | 2.4 | E | 90
2015-07-10 | Repeater | Continuous | 10 minutes | m/sec | 0.8 | 3 | 7.7 | W | 270
2015-07-11 | Repeater | Continuous | 10 minutes | m/sec | 0.5 | 2.6 | 6.6 | W | 270
2015-07-12 | Repeater | Continuous | 10 minutes | m/sec | 1.2 | 8.9 | 15.8 | W | 270
2015-07-13 | Repeater | Continuous | 10 minutes | m/sec | 5.9 | 8.9 | 12 | W | 270
2015-07-14 | Repeater | Continuous | 10 minutes | m/sec | 4.3 | 7.7 | 11.8 | W | 270
2015-07-15 | Repeater | Continuous | 10 minutes | m/sec | 0.6 | 1.9 | 10 | W | 270
2015-07-16 | Repeater | Continuous | 10 minutes | m/sec | 0.5 | 3.3 | 8.5 | W | 270
2015-07-17 | Repeater | Continuous | 10 minutes | m/sec | 1.7 | 6.1 | 10.7 | W | 270
2015-07-18 | Repeater | Continuous | 10 minutes | m/sec | 0.3 | 0.8 | 5.5 | SW | 225
2015-07-19 | Repeater | Continuous | 10 minutes | m/sec | 0.1 | 0.3 | 2.6 | NE | 45
2015-07-20 | Repeater | Continuous | 10 minutes | m/sec | 0 | 1.2 | 3.7 | E | 90
2015-07-21 | Repeater | Continuous | 10 minutes | m/sec | 0.5 | 0.2 | 2.2 | NE | 45
2015-07-22 | Repeater | Continuous | 10 minutes | m/sec | 0.3 | 0.4 | 2.4 | NW | 315
2015-07-23 | Repeater | Continuous | 10 minutes | m/sec | 0.1 | 0.4 | 2.9 | W | 270
2015-07-24 | Repeater | Continuous | 10 minutes | m/sec | 0.5 | 2.1 | 6.4 | W | 270
2015-07-25 | Repeater | Continuous | 10 minutes | m/sec | 2.5 | 5.5 | 9.2 | W | 270
2015-07-26 | Repeater | Continuous | 10 minutes | m/sec | 2.6 | 6.4 | 11.4 | W | 270
2015-07-27 | Repeater | Continuous | 10 minutes | m/sec | 1.4 | 5.3 | 9.7 | W | 270
2015-07-28 | Repeater | Continuous | 10 minutes | m/sec | 0.5 | 2.2 | 7 | W | 270
2015-07-29 | Repeater | Continuous | 10 minutes | m/sec | 0.2 | 0.2 | 3.8 | W | 270
2015-07-30 | Repeater | Continuous | 10 minutes | m/sec | 0.7 | 3.9 | 9.2 | W | 270
2015-07-31 | Repeater | Continuous | 10 minutes | m/sec | 0.5 | 3.3 | 8.2 | W | 270
2015-08-01 | Repeater | Continuous | 10 minutes | m/sec | 0.6 | 3.7 | 9.8 | W | 270
2015-08-02 | Repeater | Continuous | 10 minutes | m/sec | 1.3 | 6.1 | 14.4 | W | 270
2015-08-03 | Repeater | Continuous | 10 minutes | m/sec | 1 | 6.5 | 12.1 | W | 270
2015-08-04 | Repeater | Continuous | 10 minutes | m/sec | 0.2 | 2.6 | 7.7 | W | 270
2015-08-05 | Repeater | Continuous | 10 minutes | m/sec | 3.7 | 7.2 | 11.6 | W | 270
2015-08-06 | Repeater | Continuous | 10 minutes | m/sec | 1 | 3.8 | 7.7 | W | 270
2015-08-07 | Repeater | Continuous | 10 minutes | m/sec | 0.3 | 2.2 | 5.7 | W | 270
2015-08-08 | Repeater | Continuous | 10 minutes | m/sec | 0.3 | 0.2 | 3.8 | NE | 45
2015-08-09 | Repeater | Continuous | 10 minutes | m/sec | 0.3 | 0.5 | 4 | E | 90
2015-08-10 | Repeater | Continuous | 10 minutes | m/sec | 0.3 | 3.1 | 8.2 | W | 270
2015-08-11 | Repeater | Continuous | 10 minutes | m/sec | 0.5 | 1.9 | 5.4 | W | 270
2015-08-12 | Repeater | Continuous | 10 minutes | m/sec | 0.3 | 4.2 | 11.2 | W | 270
2015-08-13 | Repeater | Continuous | 10 minutes | m/sec | 1.3 | 6.9 | 11 | W | 270
2015-08-14 | Repeater | Continuous | 10 minutes | m/sec | 0.5 | 2.7 | 6.1 | W | 270
2015-08-15 | Repeater | Continuous | 10 minutes | m/sec | 0.4 | 0.8 | 6 | E | 90
2015-08-16 | Repeater | Continuous | 10 minutes | m/sec | 0.1 | 1.3 | 4 | W | 270
2015-08-17 | Repeater | Continuous | 10 minutes | m/sec | 1.8 | 4.9 | 9.4 | W | 270
2015-08-18 | Repeater | Continuous | 10 minutes | m/sec | 0.7 | 1.2 | 5 | W | 270
2015-08-19 | Repeater | Continuous | 10 minutes | m/sec | 0.2 | 0.5 | 3.6 | E | 90
2015-08-20 | Repeater | Continuous | 10 minutes | m/sec | 0.4 | 0.4 | 3.2 | W | 270
2015-08-21 | Repeater | Continuous | 10 minutes | m/sec | 0.6 | 2 | 5.1 | W | 270
2015-08-22 | Repeater | Continuous | 10 minutes | m/sec | 0.2 | 2.7 | 8.5 | W | 270
2015-08-23 | Repeater | Continuous | 10 minutes | m/sec | 0.5 | 1 | 4.4 | W | 270
2015-08-24 | Repeater | Continuous | 10 minutes | m/sec | 0.5 | 1.3 | 6.2 | E | 90
2015-08-25 | Repeater | Continuous | 10 minutes | m/sec | 1.2 | 5.4 | 12.9 | W | 270
2015-08-26 | Repeater | Continuous | 10 minutes | m/sec | 2.3 | 6.2 | 11.1 | W | 270
2015-08-27 | Repeater | Continuous | 10 minutes | m/sec | 1.6 | 4.6 | 9.6 | W | 270
2015-08-28 | Repeater | Continuous | 10 minutes | m/sec | 1.7 | 4.7 | 8.2 | W | 270
2015-08-29 | Repeater | Continuous | 10 minutes | m/sec | 0.6 | 4.2 | 8.4 | W | 270
2015-08-30 | Repeater | Continuous | 10 minutes | m/sec | 0 | 0.7 | 4.2 | W | 270
2015-08-31 | Repeater | Continuous | 10 minutes | m/sec | 0.5 | 2.6 | 6.5 | W | 270
2015-09-01 | Repeater | Continuous | 10 minutes | m/sec | 1.3 | 4.4 | 8.3 | W | 270
2015-09-02 | Repeater | Continuous | 10 minutes | m/sec | 0.2 | 0.7 | 4.3 | W | 270
2015-09-03 | Repeater | Continuous | 10 minutes | m/sec | 0.1 | 4.6 | 8.9 | W | 270
2015-09-04 | Repeater | Continuous | 10 minutes | m/sec | 0.4 | 1.8 | 6.1 | W | 270
2015-09-05 | Repeater | Continuous | 10 minutes | m/sec | 0.5 | 0.7 | 5 | W | 270
2015-09-06 | Repeater | Continuous | 10 minutes | m/sec | 0.6 | 1.7 | 4.4 | E | 90
2015-09-07 | Repeater | Continuous | 10 minutes | m/sec | 0.5 | 3.7 | 8.1 | W | 270
2015-09-08 | Repeater | Continuous | 10 minutes | m/sec | 2.8 | 5.7 | 9.7 | W | 270
2015-09-09 | Repeater | Continuous | 10 minutes | m/sec | 0.9 | 2.4 | 7.3 | W | 270
2015-09-10 | Repeater | Continuous | 10 minutes | m/sec | 0.2 | 1.4 | 5.4 | E | 90
2015-09-11 | Repeater | Continuous | 10 minutes | m/sec | 0.4 | 0.6 | 3.6 | E | 90
2015-09-12 | Repeater | Continuous | 10 minutes | m/sec | 0.5 | 1.5 | 6.2 | W | 270
2015-09-13 | Repeater | Continuous | 10 minutes | m/sec | 0.1 | 0.3 | 3.9 | E | 90
2015-09-14 | Repeater | Continuous | 10 minutes | m/sec | 0.1 | 0.7 | 4 | W | 270
2015-09-15 | Repeater | Continuous | 10 minutes | m/sec | 0 | 4.9 | 11.4 | W | 270
2015-09-16 | Repeater | Continuous | 10 minutes | m/sec | 0.2 | 1.1 | 5.4 | E | 90
2015-09-17 | Repeater | Continuous | 10 minutes | m/sec | 0.5 | 0.6 | 6.1 | S | 180
2015-09-18 | Repeater | Continuous | 10 minutes | m/sec | 0.5 | 2.3 | 6.2 | E | 90
2015-09-19 | Repeater | Continuous | 10 minutes | m/sec | 0.8 | 2.4 | 6.8 | E | 90
2015-09-20 | Repeater | Continuous | 10 minutes | m/sec | 0.7 | 1.9 | 5.3 | E | 90
2015-09-21 | Repeater | Continuous | 10 minutes | m/sec | 0.5 | 1.9 | 7.5 | W | 270
2015-09-22 | Repeater | Continuous | 10 minutes | m/sec | 0.6 | 1.1 | 7 | W | 270
2015-09-23 | Repeater | Continuous | 10 minutes | m/sec | 0.6 | 2.5 | 5.9 | SE | 135
2015-09-24 | Repeater | Continuous | 10 minutes | m/sec | 0.5 | 2.2 | 6 | SE | 135
2015-09-25 | Repeater | Continuous | 10 minutes | m/sec | 1.2 | 3.2 | 8.3 | SE | 135
2015-09-26 | Repeater | Continuous | 10 minutes | m/sec | 0.5 | 2.1 | 5.2 | E | 90
2015-09-27 | Repeater | Continuous | 10 minutes | m/sec | 0.5 | 1.1 | 5.4 | E | 90
2015-09-28 | Repeater | Continuous | 10 minutes | m/sec | 0.5 | 0.3 | 4.1 | W | 270
2015-09-29 | Repeater | Continuous | 10 minutes | m/sec | 0.4 | 1.3 | 5.1 | NW | 315
2015-09-30 | Repeater | Continuous | 10 minutes | m/sec | 0 | 1.4 | 10.1 | E | 90
2015-10-01 | Repeater | Continuous | 10 minutes | m/sec | 0.3 | 0.6 | 4.9 | W | 270
2015-10-02 | Repeater | Continuous | 10 minutes | m/sec | 0.2 | 2.1 | 5.9 | E | 90
2015-10-03 | Repeater | Continuous | 10 minutes | m/sec | 0.6 | 2.6 | 5.9 | W | 270
2015-10-04 | Repeater | Continuous | 10 minutes | m/sec | 0.5 | 3.1 | 7.5 | W | 270
2015-10-05 | Repeater | Continuous | 10 minutes | m/sec | 0.2 | 2.8 | 7 | W | 270
2015-10-06 | Repeater | Continuous | 10 minutes | m/sec | 0.5 | 2.6 | 6.6 | W | 270
2015-10-07 | Repeater | Continuous | 10 minutes | m/sec | 0.7 | 2.8 | 9.8 | E | 90
2015-10-08 | Repeater | Continuous | 10 minutes | m/sec | 1.7 | 3.6 | 8.5 | E | 90
2015-10-09 | Repeater | Continuous | 10 minutes | m/sec | 0.2 | 1.1 | 3.7 | E | 90
2015-10-10 | Repeater | Continuous | 10 minutes | m/sec | 0.2 | 0.2 | 4.9 | E | 90
2015-10-11 | Repeater | Continuous | 10 minutes | m/sec | 0.5 | 2.2 | 11 | W | 270
2015-10-12 | Repeater | Continuous | 10 minutes | m/sec | 0.6 | 0 | 8.5 | NW | 315
2015-10-13 | Repeater | Continuous | 10 minutes | m/sec | 1.6 | 4.8 | 11.5 | SE | 135
2015-10-14 | Repeater | Continuous | 10 minutes | m/sec | 1.2 | 3.3 | 7.4 | SE | 135
2015-10-15 | Repeater | Continuous | 10 minutes | m/sec | 0.1 | 0.9 | 3.8 | NE | 45
2015-10-16 | Repeater | Continuous | 10 minutes | m/sec | 0 | 1.2 | 6.1 | W | 270
2015-10-17 | Repeater | Continuous | 10 minutes | m/sec | 0.4 | 1 | 5.3 | E | 90
2015-10-18 | Repeater | Continuous | 10 minutes | m/sec | 1 | 3.8 | 7.3 | E | 90
2015-10-19 | Repeater | Continuous | 10 minutes | m/sec | 0.1 | 1.4 | 3.7 | E | 90
2015-10-20 | Repeater | Continuous | 10 minutes | m/sec | 0.5 | 0.9 | 5.2 | W | 270
2015-10-21 | Repeater | Continuous | 10 minutes | m/sec | 0.6 | 1.8 | 8.1 | W | 270
2015-10-22 | Repeater | Continuous | 10 minutes | m/sec | 0 | 1.5 | 8.3 | W | 270
2015-10-23 | Repeater | Continuous | 10 minutes | m/sec | 1.3 | 3 | 5.2 | E | 90
2015-10-24 | Repeater | Continuous | 10 minutes | m/sec | 0.2 | 1.3 | 4.3 | E | 90
2015-10-25 | Repeater | Continuous | 10 minutes | m/sec | 0 | 1 | 8.2 | W | 270
2015-10-26 | Repeater | Continuous | 10 minutes | m/sec | 0.6 | 2.8 | 13.3 | W | 270
2015-10-27 | Repeater | Continuous | 10 minutes | m/sec | 0.9 | 2.7 | 6.2 | E | 90
2015-10-28 | Repeater | Continuous | 10 minutes | m/sec | 0.5 | 3.1 | 6.8 | E | 90
2015-10-29 | Repeater | Continuous | 10 minutes | m/sec | 0.4 | 2.3 | 7.3 | E | 90
2015-10-30 | Repeater | Continuous | 10 minutes | m/sec | 0 | 1.5 | 5.2 | E | 90
2015-10-31 | Repeater | Continuous | 10 minutes | m/sec | 0 | 0.3 | 3.1 | SE | 135
2015-11-01 | Repeater | Continuous | 10 minutes | m/sec | 0 | 2.1 | 8.2 | W | 270
2015-11-02 | Repeater | Continuous | 10 minutes | m/sec | 17.4 | 3.9 | 10 | W | 270
2015-11-03 | Repeater | Continuous | 10 minutes | m/sec | 1.8 | 1.6 | 3.9 | SE | 135
2015-11-04 | Repeater | Continuous | 10 minutes | m/sec | 8.2 | 2.3 | 7.9 | E | 90
2015-11-05 | Repeater | Continuous | 10 minutes | m/sec | 2.6 | 2.5 | 5.9 | E | 90
2015-11-06 | Repeater | Continuous | 10 minutes | m/sec | 9.4 | 0.8 | 12.5 | W | 270
2015-11-07 | Repeater | Continuous | 10 minutes | m/sec | 2 | 0.9 | 7.9 | SE | 135
2015-11-08 | Repeater | Continuous | 10 minutes | m/sec | 3.2 | 2.9 | 6.4 | E | 90
2015-11-09 | Repeater | Continuous | 10 minutes | m/sec | 0 | 2.3 | 5.2 | E | 90
2015-11-10 | Repeater | Continuous | 10 minutes | m/sec | 0 | 1 | 4.7 | E | 90
2015-11-11 | Repeater | Continuous | 10 minutes | m/sec | 0 | 3.5 | 7.7 | E | 90
2015-11-12 | Repeater | Continuous | 10 minutes | m/sec | 30.4 | 0.5 | 6 | SE | 135
2015-11-13 | Repeater | Continuous | 10 minutes | m/sec | 40 | 1.5 | 12.3 | W | 270
2015-11-14 | Repeater | Continuous | 10 minutes | m/sec | 2 | 2.9 | 6.6 | E | 90
2015-11-15 | Repeater | Continuous | 10 minutes | m/sec | 2.4 | 2.9 | 7.4 | E | 90
2015-11-16 | Repeater | Continuous | 10 minutes | m/sec | 0 | 2.5 | 6.1 | E | 90
2015-11-17 | Repeater | Continuous | 10 minutes | m/sec | 0 | 0.3 | 3.8 | N | 0
2015-11-18 | Repeater | Continuous | 10 minutes | m/sec | 0 | 3.9 | 8.6 | W | 270
2015-11-19 | Repeater | Continuous | 10 minutes | m/sec | 0 | 2.7 | 6.8 | W | 270
2015-11-20 | Repeater | Continuous | 10 minutes | m/sec | 0 | 4.6 | 9.7 | W | 270
2015-11-21 | Repeater | Continuous | 10 minutes | m/sec | 0 | 4.5 | 10.4 | E | 90
2015-11-22 | Repeater | Continuous | 10 minutes | m/sec | 0 | 3.7 | 6.5 | E | 90
2015-11-23 | Repeater | Continuous | 10 minutes | m/sec | 0 | 0.7 | 8.6 | W | 270
2015-11-24 | Repeater | Continuous | 10 minutes | m/sec | 0 | 2.4 | 6.5 | E | 90
2015-11-25 | Repeater | Continuous | 10 minutes | m/sec | 0 | 2.8 | 7.7 | W | 270
2015-11-26 | Repeater | Continuous | 10 minutes | m/sec | 0 | 3.8 | 14.3 | W | 270
2015-11-27 | Repeater | Continuous | 10 minutes | m/sec | 0 | 4.5 | 7.5 | E | 90
2015-11-28 | Repeater | Continuous | 10 minutes | m/sec | 0 | 3.4 | 6.8 | E | 90
2015-11-29 | Repeater | Continuous | 10 minutes | m/sec | 0 | 1.1 | 7 | SE | 135
2015-11-30 | Repeater | Continuous | 10 minutes | m/sec | 0 | 0.5 | 8.2 | W | 270
2015-12-01 | Repeater | Continuous | 10 minutes | m/sec | 0.5 | 3.1 | 9.9 | W | 270
2015-12-02 | Repeater | Continuous | 10 minutes | m/sec | 0.6 | 1.1 | 11.1 | E | 90
2015-12-03 | Repeater | Continuous | 10 minutes | m/sec | 1.4 | 4.5 | 9.1 | E | 90
2015-12-04 | Repeater | Continuous | 10 minutes | m/sec | 0 | 3.3 | 7.5 | E | 90
2015-12-05 | Repeater | Continuous | 10 minutes | m/sec | 0 | 1.8 | 5.6 | E | 90
2015-12-06 | Repeater | Continuous | 10 minutes | m/sec | 0.3 | 2.1 | 6.2 | E | 90
2015-12-07 | Repeater | Continuous | 10 minutes | m/sec | 0.5 | 3.6 | 7.7 | E | 90
2015-12-08 | Repeater | Continuous | 10 minutes | m/sec | 0 | 1.5 | 4.8 | E | 90
2015-12-09 | Repeater | Continuous | 10 minutes | m/sec | 0 | 3.4 | 9.6 | W | 270
2015-12-10 | Repeater | Continuous | 10 minutes | m/sec | 0.1 | 0.3 | 10.4 | E | 90
2015-12-11 | Repeater | Continuous | 10 minutes | m/sec | 0.5 | 5.1 | 12.5 | W | 270
2015-12-12 | Repeater | Continuous | 10 minutes | m/sec | 0.3 | 3.8 | 10.3 | E | 90
2015-12-13 | Repeater | Continuous | 10 minutes | m/sec | 0.1 | 2.5 | 7.4 | E | 90
2015-12-14 | Repeater | Continuous | 10 minutes | m/sec | 0.6 | 0.2 | 9.8 | W | 270
2015-12-15 | Repeater | Continuous | 10 minutes | m/sec | 0.2 | 2.3 | 17.5 | E | 90
2015-12-16 | Repeater | Continuous | 10 minutes | m/sec | 0 | 1.5 | 8 | E | 90
2015-12-17 | Repeater | Continuous | 10 minutes | m/sec | 0.7 | 2.6 | 7.1 | E | 90
2015-12-18 | Repeater | Continuous | 10 minutes | m/sec | 0 | 0.9 | 5.7 | E | 90
2015-12-19 | Repeater | Continuous | 10 minutes | m/sec | 0.2 | 1.4 | 7 | E | 90
2015-12-20 | Repeater | Continuous | 10 minutes | m/sec | 0.6 | 2.8 | 8 | W | 270
2015-12-21 | Repeater | Continuous | 10 minutes | m/sec | 0.5 | 0.4 | 14 | W | 270
2015-12-22 | Repeater | Continuous | 10 minutes | m/sec | 1 | 3.4 | 7.3 | E | 90
2015-12-23 | Repeater | Continuous | 10 minutes | m/sec | 1 | 2.7 | 6.7 | E | 90
2015-12-24 | Repeater | Continuous | 10 minutes | m/sec | 0.9 | 3.7 | 11.5 | E | 90
2015-12-25 | Repeater | Continuous | 10 minutes | m/sec | 1.4 | 3.8 | 8.2 | E | 90
2015-12-26 | Repeater | Continuous | 10 minutes | m/sec | 0 | 0.4 | 10.6 | E | 90
2015-12-27 | Repeater | Continuous | 10 minutes | m/sec | 0.5 | 2.7 | 7.3 | E | 90
2015-12-28 | Repeater | Continuous | 10 minutes | m/sec | 0.6 | 3.4 | 7.9 | E | 90
2015-12-29 | Repeater | Continuous | 10 minutes | m/sec | 0.6 | 2.8 | 7.3 | E | 90
2015-12-30 | Repeater | Continuous | 10 minutes | m/sec | 0.4 | 2.2 | 6.2 | E | 90
2015-12-31 | Repeater | Continuous | 10 minutes | m/sec | 1 | 3 | 7.3 | E | 90
2016-01-01 | Repeater | Continuous | 10 minutes | m/sec | 1 | 3.2 | 6.6 | E | 90
2016-01-02 | Repeater | Continuous | 10 minutes | m/sec | 0.6 | 3.5 | 7.9 | E | 90
2016-01-03 | Repeater | Continuous | 10 minutes | m/sec | 0.7 | 2.2 | 6.8 | E | 90
2016-01-04 | Repeater | Continuous | 10 minutes | m/sec | 0.6 | 3.2 | 8.1 | E | 90
2016-01-05 | Repeater | Continuous | 10 minutes | m/sec | 2.1 | 4.6 | 8.2 | SE | 135
2016-01-06 | Repeater | Continuous | 10 minutes | m/sec | 0.5 | 1.7 | 4.9 | SE | 135
2016-01-07 | Repeater | Continuous | 10 minutes | m/sec | 0.6 | 2.5 | 7.4 | SE | 135
2016-01-08 | Repeater | Continuous | 10 minutes | m/sec | 0 | 0.9 | 4.2 | E | 90
2016-01-09 | Repeater | Continuous | 10 minutes | m/sec | 0.6 | 2 | 4.2 | E | 90
2016-01-10 | Repeater | Continuous | 10 minutes | m/sec | 0.6 | 2 | 4.4 | E | 90
2016-01-11 | Repeater | Continuous | 10 minutes | m/sec | 0.4 | 0.9 | 6.8 | W | 270
2016-01-12 | Repeater | Continuous | 10 minutes | m/sec | 0.6 | 1.9 | 9.1 | W | 270
2016-01-13 | Repeater | Continuous | 10 minutes | m/sec | 0.7 | 1.8 | 4 | E | 90
2016-01-14 | Repeater | Continuous | 10 minutes | m/sec | 0.6 | 2.6 | 10 | W | 270
2016-01-15 | Repeater | Continuous | 10 minutes | m/sec | 0.6 | 2.9 | 6.8 | SE | 135
2016-01-16 | Repeater | Continuous | 10 minutes | m/sec | 0.8 | 3.5 | 8.1 | E | 90
2016-01-17 | Repeater | Continuous | 10 minutes | m/sec | 0.6 | 2.3 | 5.6 | E | 90
2016-01-18 | Repeater | Continuous | 10 minutes | m/sec | 0.2 | 1.4 | 3.4 | E | 90
2016-01-19 | Repeater | Continuous | 10 minutes | m/sec | 0.5 | 1.3 | 4.7 | W | 270
2016-01-20 | Repeater | Continuous | 10 minutes | m/sec | 0 | 2.6 | 5.9 | W | 270
2016-01-21 | Repeater | Continuous | 10 minutes | m/sec | 0 | 1.6 | 10.1 | W | 270
2016-01-22 | Repeater | Continuous | 10 minutes | m/sec | 0 | 1 | 13.8 | W | 270
2016-01-23 | Repeater | Continuous | 10 minutes | m/sec | 0 | 1.7 | 10.2 | SE | 135
2016-01-24 | Repeater | Continuous | 10 minutes | m/sec | 0 | 1.3 | 4.5 | S | 180
2016-01-25 | Repeater | Continuous | 10 minutes | m/sec | 0 | 1.4 | 4.6 | S | 180
2016-01-26 | Repeater | Continuous | 10 minutes | m/sec | 0 | 1.9 | 4.9 | SE | 135
2016-01-27 | Repeater | Continuous | 10 minutes | m/sec | 0 | 3 | 5.7 | N | 360
2016-01-28 | Repeater | Continuous | 10 minutes | m/sec | 0.3 | 0.6 | 3.4 | N | 360
2016-01-29 | Repeater | Continuous | 10 minutes | m/sec | 0 | 1.5 | 9.3 | W | 270
2016-01-30 | Repeater | Continuous | 10 minutes | m/sec | 0.4 | 0.5 | 7 | SE | 135
2016-01-31 | Repeater | Continuous | 10 minutes | m/sec | 0.5 | 3.5 | 13.4 | W | 270
2016-02-01 | Repeater | Continuous | 10 minutes | m/sec | 0 | 2.2 | 8.3 | W | 270
2016-02-02 | Repeater | Continuous | 10 minutes | m/sec | 0 | 1.1 | 7.8 | E | 90
2016-02-03 | Repeater | Continuous | 10 minutes | m/sec | 0 | 1.4 | 6 | E | 90
2016-02-04 | Repeater | Continuous | 10 minutes | m/sec | 0.9 | 3.9 | 7.3 | SE | 135
2016-02-05 | Repeater | Continuous | 10 minutes | m/sec | 1.7 | 3.8 | 8.9 | SE | 135
2016-02-06 | Repeater | Continuous | 10 minutes | m/sec | 1 | 3.4 | 7.6 | E | 90
2016-02-07 | Repeater | Continuous | 10 minutes | m/sec | 0.5 | 2.8 | 6.5 | E | 90
2016-02-08 | Repeater | Continuous | 10 minutes | m/sec | 0 | 2.5 | 7.8 | E | 90
2016-02-09 | Repeater | Continuous | 10 minutes | m/sec | 0 | 3.1 | 7.2 | E | 90
2016-02-10 | Repeater | Continuous | 10 minutes | m/sec | 0 | 1.5 | 4.4 | E | 90
2016-02-11 | Repeater | Continuous | 10 minutes | m/sec | 0.5 | 2.5 | 7.2 | E | 90
2016-02-12 | Repeater | Continuous | 10 minutes | m/sec | 0.6 | 2.7 | 6.4 | E | 90
2016-02-13 | Repeater | Continuous | 10 minutes | m/sec | 0.2 | 1.5 | 5.2 | E | 90
2016-02-14 | Repeater | Continuous | 10 minutes | m/sec | 0.3 | 0.2 | 5.4 | E | 90
2016-02-15 | Repeater | Continuous | 10 minutes | m/sec | 0.2 | 1.4 | 7 | SE | 135
2016-02-16 | Repeater | Continuous | 10 minutes | m/sec | 0.2 | 1.1 | 10.5 | SE | 135
2016-02-17 | Repeater | Continuous | 10 minutes | m/sec | 0.9 | 2.7 | 6.3 | E | 90
2016-02-18 | Repeater | Continuous | 10 minutes | m/sec | 0.2 | 1.9 | 6.5 | E | 90
2016-02-19 | Repeater | Continuous | 10 minutes | m/sec | 0 | 0.8 | 5 | SE | 135
2016-02-20 | Repeater | Continuous | 10 minutes | m/sec | 0.6 | 2.2 | 8 | SE | 135
2016-02-21 | Repeater | Continuous | 10 minutes | m/sec | 1.2 | 3.6 | 8.5 | E | 90
2016-02-22 | Repeater | Continuous | 10 minutes | m/sec | 0.6 | 2.4 | 5.6 | E | 90
2016-02-23 | Repeater | Continuous | 10 minutes | m/sec | 0.4 | 1.6 | 4.1 | E | 90
2016-02-24 | Repeater | Continuous | 10 minutes | m/sec | 0 | 0.4 | 4.5 | SE | 135
2016-02-25 | Repeater | Continuous | 10 minutes | m/sec | 0.3 | 1.7 | 5.8 | W | 270
2016-02-26 | Repeater | Continuous | 10 minutes | m/sec | 0.3 | 2.6 | 7.3 | SE | 135
2016-02-27 | Repeater | Continuous | 10 minutes | m/sec | 1.8 | 3.8 | 7.7 | E | 90
2016-02-28 | Repeater | Continuous | 10 minutes | m/sec | 0 | 2.8 | 8.2 | E | 90
2016-02-29 | Repeater | Continuous | 10 minutes | m/sec | 0.8 | 3.1 | 7.5 | E | 90
2016-03-01 | Repeater | Continuous | 10 minutes | m/sec | 0.7 | 3 | 6.8 | E | 90
2016-03-02 | Repeater | Continuous | 10 minutes | m/sec | 0 | 1.5 | 5.1 | E | 90
2016-03-03 | Repeater | Continuous | 10 minutes | m/sec | 0 | 2.1 | 6 | E | 90
2016-03-04 | Repeater | Continuous | 10 minutes | m/sec | 0.3 | 2.8 | 6.8 | E | 90
2016-03-05 | Repeater | Continuous | 10 minutes | m/sec | 0.2 | 1.9 | 5.7 | E | 90
2016-03-06 | Repeater | Continuous | 10 minutes | m/sec | 0 | 2 | 6.7 | SE | 135
2016-03-07 | Repeater | Continuous | 10 minutes | m/sec | 0.3 | 1.6 | 5.3 | E | 90
2016-03-08 | Repeater | Continuous | 10 minutes | m/sec | 0 | 2.8 | 8.2 | SE | 135
2016-03-09 | Repeater | Continuous | 10 minutes | m/sec | 0.2 | 0.8 | 4.1 | SE | 135
2016-03-10 | Repeater | Continuous | 10 minutes | m/sec | 0.2 | 1.7 | 7.3 | E | 90
2016-03-11 | Repeater | Continuous | 10 minutes | m/sec | 0.1 | 1.8 | 6.6 | SE | 135
2016-03-12 | Repeater | Continuous | 10 minutes | m/sec | 0.3 | 1.9 | 5.6 | E | 90
2016-03-13 | Repeater | Continuous | 10 minutes | m/sec | 0.1 | 1.9 | 6.5 | SE | 135
2016-03-14 | Repeater | Continuous | 10 minutes | m/sec | 0 | 0.2 | 9.7 | SW | 225
2016-03-15 | Repeater | Continuous | 10 minutes | m/sec | 0.5 | 2.7 | 6 | SE | 135
2016-03-16 | Repeater | Continuous | 10 minutes | m/sec | 0.6 | 2.3 | 6.8 | SE | 135
2016-03-17 | Repeater | Continuous | 10 minutes | m/sec | 0.7 | 2.3 | 14.4 | E | 90
2016-03-18 | Repeater | Continuous | 10 minutes | m/sec | 0.5 | 3.5 | 12.2 | W | 270
2016-03-19 | Repeater | Continuous | 10 minutes | m/sec | 0.1 | 0.3 | 8.5 | S | 180
2016-03-20 | Repeater | Continuous | 10 minutes | m/sec | 1 | 2.7 | 6 | SE | 135
2016-03-21 | Repeater | Continuous | 10 minutes | m/sec | 0.6 | 2.4 | 5.2 | SE | 135
2016-03-22 | Repeater | Continuous | 10 minutes | m/sec | 0.4 | 1.5 | 4.6 | SE | 135
2016-03-23 | Repeater | Continuous | 10 minutes | m/sec | 0 | 0.1 | 3.4 | NE | 45
2016-03-24 | Repeater | Continuous | 10 minutes | m/sec | 0 | 1.4 | 6.4 | E | 90
2016-03-25 | Repeater | Continuous | 10 minutes | m/sec | 0 | 0.5 | 3.3 | W | 270
2016-03-26 | Repeater | Continuous | 10 minutes | m/sec | 0 | 1.3 | 6 | SE | 135
2016-03-27 | Repeater | Continuous | 10 minutes | m/sec | 0 | 1.8 | 7.7 | SE | 135
2016-03-28 | Repeater | Continuous | 10 minutes | m/sec | 0 | 0.9 | 3.4 | E | 90
2016-03-29 | Repeater | Continuous | 10 minutes | m/sec | 0 | 1.4 | 5 | E | 90
2016-03-30 | Repeater | Continuous | 10 minutes | m/sec | 0.6 | 2.7 | 6.4 | W | 270
2016-03-31 | Repeater | Continuous | 10 minutes | m/sec | 0 | 2.1 | 5.6 |  | 0
2016-04-01 | Repeater | Continuous | 10 minutes | m/sec | 0.2 | 0.6 | 4.2 | W | 270
2016-04-02 | Repeater | Continuous | 10 minutes | m/sec | 0.5 | 1.9 | 7.1 | W | 270
2016-04-03 | Repeater | Continuous | 10 minutes | m/sec | 0.9 | 3.1 | 7.7 | E | 90
2016-04-04 | Repeater | Continuous | 10 minutes | m/sec | 0.1 | 1.7 | 5.4 | E | 90
2016-04-05 | Repeater | Continuous | 10 minutes | m/sec | 0 | 1 | 5.2 | E | 90
2016-04-06 | Repeater | Continuous | 10 minutes | m/sec | 0.5 | 2.2 | 6.2 | W | 270
2016-04-07 | Repeater | Continuous | 10 minutes | m/sec | 0.7 | 3.1 | 8.1 | E | 90
2016-04-08 | Repeater | Continuous | 10 minutes | m/sec | 0.3 | 1.3 | 4.5 | E | 90
2016-04-09 | Repeater | Continuous | 10 minutes | m/sec | 0.2 | 1.2 | 3.5 | E | 90
2016-04-10 | Repeater | Continuous | 10 minutes | m/sec | 0.5 | 1.5 | 7.1 | W | 270
2016-04-11 | Repeater | Continuous | 10 minutes | m/sec | 0.2 | 0.5 | 7.2 | SW | 225
2016-04-12 | Repeater | Continuous | 10 minutes | m/sec | 0.5 | 2.8 | 7.7 | E | 90
2016-04-13 | Repeater | Continuous | 10 minutes | m/sec | 0.5 | 2.4 | 6.4 | E | 90
2016-04-14 | Repeater | Continuous | 10 minutes | m/sec | 0.6 | 2.6 | 6.5 | E | 90
2016-04-15 | Repeater | Continuous | 10 minutes | m/sec | 0.2 | 0.5 | 3.9 | E | 90
2016-04-16 | Repeater | Continuous | 10 minutes | m/sec | 0 | 0.5 | 4.2 | E | 90
2016-04-17 | Repeater | Continuous | 10 minutes | m/sec | 0 | 2 | 7.1 | E | 90
2016-04-18 | Repeater | Continuous | 10 minutes | m/sec | 0 | 1.7 | 4.2 | E | 90
2016-04-19 | Repeater | Continuous | 10 minutes | m/sec | 0 | 1.1 | 4.1 | E | 90
2016-04-20 | Repeater | Continuous | 10 minutes | m/sec | 0.5 | 1.5 | 5.5 | E | 90
2016-04-21 | Repeater | Continuous | 10 minutes | m/sec | 0 | 0.1 | 2.4 | SE | 135
2016-04-22 | Repeater | Continuous | 10 minutes | m/sec | 0.1 | 0.3 | 6.2 | W | 270
2016-04-23 | Repeater | Continuous | 10 minutes | m/sec | 0.7 | 2.3 | 5.9 | SE | 135
2016-04-24 | Repeater | Continuous | 10 minutes | m/sec | 0.7 | 3.1 | 7.7 | E | 90
2016-04-25 | Repeater | Continuous | 10 minutes | m/sec | 0 | 1.7 | 6.5 | E | 90
2016-04-26 | Repeater | Continuous | 10 minutes | m/sec | 0.5 | 2.2 | 6.7 | E | 90
2016-04-27 | Repeater | Continuous | 10 minutes | m/sec | 0 | 1.4 | 5 | E | 90
2016-04-28 | Repeater | Continuous | 10 minutes | m/sec | 0 | 0.3 | 4.9 | NE | 45
2016-04-29 | Repeater | Continuous | 10 minutes | m/sec | 0 | 0.2 | 3.1 | SE | 135
2016-04-30 | Repeater | Continuous | 10 minutes | m/sec | 0 | 1.3 | 4.3 | W | 270
2016-05-01 | Repeater | Continuous | 10 minutes | m/sec | 0.7 | 3.8 | 8.6 | W | 270
2016-05-02 | Repeater | Continuous | 10 minutes | m/sec | 0.5 | 2 | 6 | W | 270
2016-05-03 | Repeater | Continuous | 10 minutes | m/sec | 0.7 | 4.3 | 8.1 | W | 270
2016-05-04 | Repeater | Continuous | 10 minutes | m/sec | 0.7 | 3 | 7.8 | W | 270
2016-05-05 | Repeater | Continuous | 10 minutes | m/sec | 0 | 1.5 | 5.1 | W | 270
2016-05-06 | Repeater | Continuous | 10 minutes | m/sec | 0.5 | 1 | 4.1 | W | 270
2016-05-07 | Repeater | Continuous | 10 minutes | m/sec | 0 | 0.3 | 2.6 | SE | 135
2016-05-08 | Repeater | Continuous | 10 minutes | m/sec | 0 | 0.4 | 2.5 | E | 90
2016-05-09 | Repeater | Continuous | 10 minutes | m/sec | 0 | 2.9 | 11.8 | W | 270
2016-05-10 | Repeater | Continuous | 10 minutes | m/sec | 2.7 | 7.1 | 11.2 | W | 270
2016-05-11 | Repeater | Continuous | 10 minutes | m/sec | 3.8 | 7.3 | 11.7 | W | 270
2016-05-12 | Repeater | Continuous | 10 minutes | m/sec | 3.8 | 7.6 | 12.9 | W | 270
2016-05-13 | Repeater | Continuous | 10 minutes | m/sec | 1.4 | 4.5 | 8.6 | W | 270
2016-05-14 | Repeater | Continuous | 10 minutes | m/sec | 0.3 | 2.2 | 5.6 | W | 270
2016-05-15 | Repeater | Continuous | 10 minutes | m/sec | 1.4 | 3.9 | 7.1 | W | 270
2016-05-16 | Repeater | Continuous | 10 minutes | m/sec | 0 | 0.8 | 4 | W | 270
2016-05-17 | Repeater | Continuous | 10 minutes | m/sec | 0.7 | 3.4 | 7.5 | W | 270
2016-05-18 | Repeater | Continuous | 10 minutes | m/sec | 0.5 | 2.9 | 6.6 | W | 270
2016-05-19 | Repeater | Continuous | 10 minutes | m/sec | 0.7 | 4.8 | 8.5 | W | 270
2016-05-20 | Repeater | Continuous | 10 minutes | m/sec | 0.5 | 2.3 | 8.6 | W | 270
2016-05-21 | Repeater | Continuous | 10 minutes | m/sec | 0.1 | 1 | 4.3 | E | 90
2016-05-22 | Repeater | Continuous | 10 minutes | m/sec
2016-05-23 | Repeater | Continuous | 10 minutes | m/sec
2016-05-24 | Repeater | Continuous | 10 minutes | m/sec
2016-05-25 | Repeater | Continuous | 10 minutes | m/sec | 1.7 | 4 | 6.6 | W | 270
2016-05-26 | Repeater | Continuous | 10 minutes | m/sec | 1.5 | 5.2 | 11.7 | W | 270
2016-05-27 | Repeater | Continuous | 10 minutes | m/sec | 3.8 | 7.8 | 12.8 | W | 270
2016-05-28 | Repeater | Continuous | 10 minutes | m/sec | 0.7 | 5.6 | 10.1 | W | 270
2016-05-29 | Repeater | Continuous | 10 minutes | m/sec | 2.2 | 4.8 | 8 | W | 270
2016-05-30 | Repeater | Continuous | 10 minutes | m/sec | 0.4 | 0.5 | 4.7 | W | 270
2016-05-31 | Repeater | Continuous | 10 minutes | m/sec | 0 | 0.9 | 4.3 | E | 90
2016-06-01 | Repeater | Continuous | 10 minutes | m/sec | 0.5 | 1.9 | 4.7 | E | 90
2016-06-02 | Repeater | Continuous | 10 minutes | m/sec | 0 | 1.5 | 4 | E | 90
2016-06-03 | Repeater | Continuous | 10 minutes | m/sec | 0.6 | 2.3 | 5.3 | E | 90
2016-06-04 | Repeater | Continuous | 10 minutes | m/sec | 0 | 1.5 | 7.6 | E | 90
2016-06-05 | Repeater | Continuous | 10 minutes | m/sec | 1.5 | 5.8 | 12.3 | W | 270
2016-06-06 | Repeater | Continuous | 10 minutes | m/sec | 4.5 | 7.9 | 14.3 | N | 0
2016-06-07 | Repeater | Continuous | 10 minutes | m/sec | 4.4 | 7.8 | 14.1 | W | 270
2016-06-08 | Repeater | Continuous | 10 minutes | m/sec | 1.4 | 6.2 | 11.2 | W | 270
2016-06-09 | Repeater | Continuous | 10 minutes | m/sec | 0.8 | 5.7 | 11.6 | W | 270
2016-06-10 | Repeater | Continuous | 10 minutes | m/sec | 1.2 | 5.4 | 9.5 | W | 270
2016-06-11 | Repeater | Continuous | 10 minutes | m/sec | 0.4 | 5.1 | 9.3 | W | 270
2016-06-12 | Repeater | Continuous | 10 minutes | m/sec | 0.2 | 1.2 | 4.4 | E | 90
2016-06-13 | Repeater | Continuous | 10 minutes | m/sec | 0 | 0.7 | 3.9 | E | 90
2016-06-14 | Repeater | Continuous | 10 minutes | m/sec | 0 | 1.5 | 3.3 | W | 270
2016-06-15 | Repeater | Continuous | 10 minutes | m/sec | 0.2 | 0.2 | 2.9 | E | 90
2016-06-16 | Repeater | Continuous | 10 minutes | m/sec | 0.2 | 1.2 | 4.5 | W | 270
2016-06-17 | Repeater | Continuous | 10 minutes | m/sec | 0 | 1.3 | 9 | W | 270
2016-06-18 | Repeater | Continuous | 10 minutes | m/sec | 0.4 | 1 | 5 | W | 270
2016-06-19 | Repeater | Continuous | 10 minutes | m/sec | 0.6 | 1.6 | 4.6 | E | 90
2016-06-20 | Repeater | Continuous | 10 minutes | m/sec | 1.5 | 7.8 | 14 | W | 270
2016-06-21 | Repeater | Continuous | 10 minutes | m/sec | 4.6 | 9.9 | 14.9 | W | 270
2016-06-22 | Repeater | Continuous | 10 minutes | m/sec | 4.2 | 8.3 | 12.9 | W | 270
2016-06-23 | Repeater | Continuous | 10 minutes | m/sec | 0.6 | 4.8 | 10 | W | 270
2016-06-24 | Repeater | Continuous | 10 minutes | m/sec | 3.2 | 7.1 | 15.3 | W | 270
2016-06-25 | Repeater | Continuous | 10 minutes | m/sec | 2 | 4.7 | 9.1 | W | 270
2016-06-26 | Repeater | Continuous | 10 minutes | m/sec | 0.5 | 1.8 | 5.7 | W | 270
2016-06-27 | Repeater | Continuous | 10 minutes | m/sec | 0 | 4.6 | 8.6 | W | 270
2016-06-28 | Repeater | Continuous | 10 minutes | m/sec | 0.9 | 4.1 | 7.3 | W | 270
2016-06-29 | Repeater | Continuous | 10 minutes | m/sec | 0 | 1.4 | 5 | W | 270
2016-06-30 | Repeater | Continuous | 10 minutes | m/sec | 0.8 | 3.8 | 12.4 | W | 270
2016-07-01 | Repeater | Continuous | 10 minutes | m/sec | 0.5 | 5.4 | 10.7 | W | 270
2016-07-02 | Repeater | Continuous | 10 minutes | m/sec | 1.2 | 3 | 6.3 | W | 270
2016-07-03 | Repeater | Continuous | 10 minutes | m/sec | 0.2 | 2.1 | 5.9 | W | 270
2016-07-04 | Repeater | Continuous | 10 minutes | m/sec | 0.4 | 1 | 3.7 | W | 270
2016-07-05 | Repeater | Continuous | 10 minutes | m/sec | 0.4 | 3.6 | 10.8 | W | 270
2016-07-06 | Repeater | Continuous | 10 minutes | m/sec | 5.2 | 9.4 | 14.1 | W | 270
2016-07-07 | Repeater | Continuous | 10 minutes | m/sec | 0.5 | 1.7 | 7.3 | W | 270
2016-07-08 | Repeater | Continuous | 10 minutes | m/sec | 0 | 1.2 | 3 | W | 270
2016-07-09 | Repeater | Continuous | 10 minutes | m/sec | 0.4 | 0.4 | 3.6 | W | 270
2016-07-10 | Repeater | Continuous | 10 minutes | m/sec | 0 | 0.3 | 3.4 | E | 90
2016-07-11 | Repeater | Continuous | 10 minutes | m/sec | 0.4 | 4.4 | 12 | W | 270
2016-07-12 | Repeater | Continuous | 10 minutes | m/sec | 3.5 | 6.7 | 11.9 | W | 270
2016-07-13 | Repeater | Continuous | 10 minutes | m/sec | 2 | 6.8 | 10.8 | W | 270
2016-07-14 | Repeater | Continuous | 10 minutes | m/sec | 1 | 4.2 | 7.7 | W | 270
2016-07-15 | Repeater | Continuous | 10 minutes | m/sec | 0.4 | 1.6 | 7.1 | W | 270
2016-07-16 | Repeater | Continuous | 10 minutes | m/sec | 0 | 1.2 | 5.5 | E | 90
2016-07-17 | Repeater | Continuous | 10 minutes | m/sec | 0.5 | 1.4 | 3.1 | E | 90
2016-07-18 | Repeater | Continuous | 10 minutes | m/sec | 0 | 3 | 7 | W | 270
2016-07-19 | Repeater | Continuous | 10 minutes | m/sec | 0 | 2.5 | 7.6 | W | 270
2016-07-20 | Repeater | Continuous | 10 minutes | m/sec | 0.5 | 0.1 | 3.4 | W | 270
2016-07-21 | Repeater | Continuous | 10 minutes | m/sec | 0 | 0.8 | 2.5 | W | 270
2016-07-22 | Repeater | Continuous | 10 minutes | m/sec | 0 | 6 | 12.8 | W | 270
2016-07-23 | Repeater | Continuous | 10 minutes | m/sec | 4.1 | 8.6 | 14 | W | 270
2016-07-24 | Repeater | Continuous | 10 minutes | m/sec | 0 | 3.1 | 7.2 | W | 270
2016-07-25 | Repeater | Continuous | 10 minutes | m/sec | 0.5 | 6.5 | 12.4 | W | 270
2016-07-26 | Repeater | Continuous | 10 minutes | m/sec | 3 | 7.1 | 12.2 | W | 270
2016-07-27 | Repeater | Continuous | 10 minutes | m/sec | 2.4 | 7 | 12.4 | W | 270
2016-07-28 | Repeater | Continuous | 10 minutes | m/sec | 1.9 | 4.9 | 7.6 | W | 270
2016-07-29 | Repeater | Continuous | 10 minutes | m/sec | 2.5 | 5.4 | 10 | W | 270
2016-07-30 | Repeater | Continuous | 10 minutes | m/sec | 0 | 1.3 | 7.1 | W | 270
2016-07-31 | Repeater | Continuous | 10 minutes | m/sec | 1.2 | 4.4 | 8.4 | W | 270
2016-08-01 | Repeater | Continuous | 10 minutes | m/sec | 0.5 | 1.6 | 4.9 | W | 270
2016-08-02 | Repeater | Continuous | 10 minutes | m/sec | 0 | 2.1 | 9.5 | E | 90
2016-08-03 | Repeater | Continuous | 10 minutes | m/sec | 1.7 | 4 | 8.6 | SE | 135
2016-08-04 | Repeater | Continuous | 10 minutes | m/sec | 1.1 | 3 | 6.3 | SE | 135
2016-08-05 | Repeater | Continuous | 10 minutes | m/sec | 0.5 | 1 | 3.9 | SE | 135
2016-08-06 | Repeater | Continuous | 10 minutes | m/sec | 0 | 0.7 | 3.5 | E | 90
2016-08-07 | Repeater | Continuous | 10 minutes | m/sec | 0.1 | 0.6 | 4.6 | SE | 135
2016-08-08 | Repeater | Continuous | 10 minutes | m/sec | 0 | 0.2 | 3.3 | NW | 315
2016-08-09 | Repeater | Continuous | 10 minutes | m/sec | 0 | 2 | 5.2 | W | 270
2016-08-10 | Repeater | Continuous | 10 minutes | m/sec | 0.4 | 3.3 | 10.4 | W | 270
2016-08-11 | Repeater | Continuous | 10 minutes | m/sec | 0.6 | 3.9 | 8.6 | W | 270
2016-08-12 | Repeater | Continuous | 10 minutes | m/sec | 0.5 | 3 | 6.9 | W | 270
2016-08-13 | Repeater | Continuous | 10 minutes | m/sec | 0.1 | 3.2 | 6.8 | W | 270
2016-08-14 | Repeater | Continuous | 10 minutes | m/sec | 0.2 | 0.2 | 4.5 | S | 180
2016-08-15 | Repeater | Continuous | 10 minutes | m/sec | 0 | 0.5 | 3.3 | SE | 135
2016-08-16 | Repeater | Continuous | 10 minutes | m/sec | 0.3 | 1.7 | 4.5 | W | 270
2016-08-17 | Repeater | Continuous | 10 minutes | m/sec | 0 | 2.5 | 6.1 | W | 270
2016-08-18 | Repeater | Continuous | 10 minutes | m/sec | 0.3 | 1.3 | 4.2 | W | 270
2016-08-19 | Repeater | Continuous | 10 minutes | m/sec | 0.1 | 2.3 | 8.8 | W | 270
2016-08-20 | Repeater | Continuous | 10 minutes | m/sec | 0.7 | 5.8 | 11 | W | 270
2016-08-21 | Repeater | Continuous | 10 minutes | m/sec | 0.5 | 2.2 | 6.5 | W | 270
2016-08-22 | Repeater | Continuous | 10 minutes | m/sec | 0 | 0.4 | 4.9 | W | 270
2016-08-23 | Repeater | Continuous | 10 minutes | m/sec | 0.6 | 0.7 | 4.7 | W | 270
2016-08-24 | Repeater | Continuous | 10 minutes | m/sec | 0 | 0.9 | 3.5 | SE | 135
2016-08-25 | Repeater | Continuous | 10 minutes | m/sec | 0.5 | 2.3 | 5.7 | W | 270
2016-08-26 | Repeater | Continuous | 10 minutes | m/sec | 0 | 1.4 | 5.9 | W | 270
2016-08-27 | Repeater | Continuous | 10 minutes | m/sec | 0.3 | 2.2 | 5.1 | W | 270
2016-08-28 | Repeater | Continuous | 10 minutes | m/sec | 0.3 | 3.4 | 7 | W | 270
2016-08-29 | Repeater | Continuous | 10 minutes | m/sec | 0 | 0.4 | 2.6 | SE | 135
2016-08-30 | Repeater | Continuous | 10 minutes | m/sec | 0 | 0.4 | 4.4 | W | 270
2016-08-31 | Repeater | Continuous | 10 minutes | m/sec | 0 | 3 | 11.1 | W | 270
2016-09-01 | Repeater | Continuous | 10 minutes | m/sec | 0.3 | 1.3 | 5.8 | W | 270
2016-09-02 | Repeater | Continuous | 10 minutes | m/sec | 0 | 0.3 | 7.5 | E | 90
2016-09-03 | Repeater | Continuous | 10 minutes | m/sec | 2.6 | 9.2 | 14.9 | W | 270
2016-09-04 | Repeater | Continuous | 10 minutes | m/sec | 0.5 | 4.5 | 10.1 | W | 270
2016-09-05 | Repeater | Continuous | 10 minutes | m/sec | 0 | 0.8 | 3.8 | W | 270
2016-09-06 | Repeater | Continuous | 10 minutes | m/sec | 0 | 0.7 | 3.9 | W | 270
2016-09-07 | Repeater | Continuous | 10 minutes | m/sec | 0 | 1.1 | 4.9 | E | 90
2016-09-08 | Repeater | Continuous | 10 minutes | m/sec | 0 | 0.8 | 3.7 | E | 90
2016-09-09 | Repeater | Continuous | 10 minutes | m/sec | 0 | 1.1 | 6.9 | W | 270
2016-09-10 | Repeater | Continuous | 10 minutes | m/sec | 0.7 | 5.5 | 10.1 | W | 270
2016-09-11 | Repeater | Continuous | 10 minutes | m/sec | 0.5 | 3.1 | 6.6 | W | 270
2016-09-12 | Repeater | Continuous | 10 minutes | m/sec | 0.1 | 0.3 | 4.4 | E | 90
2016-09-13 | Repeater | Continuous | 10 minutes | m/sec | 0.3 | 0.5 | 3.7 | E | 90
2016-09-14 | Repeater | Continuous | 10 minutes | m/sec | 0 | 2.2 | 8.2 | W | 270
2016-09-15 | Repeater | Continuous | 10 minutes | m/sec | 2.1 | 6.7 | 11.9 | W | 270
2016-09-16 | Repeater | Continuous | 10 minutes | m/sec | 2.2 | 5.1 | 9.7 | W | 270
2016-09-17 | Repeater | Continuous | 10 minutes | m/sec | 0.4 | 0.8 | 4.3 | W | 270
2016-09-18 | Repeater | Continuous | 10 minutes | m/sec | 0 | 1.2 | 11.8 | W | 270
2016-09-19 | Repeater | Continuous | 10 minutes | m/sec | 2.9 | 7.5 | 13.1 | W | 270
2016-09-20 | Repeater | Continuous | 10 minutes | m/sec | 0.2 | 1.7 | 5.7 | W | 270
2016-09-21 | Repeater | Continuous | 10 minutes | m/sec | 0.5 | 2.4 | 9.4 | W | 270
2016-09-22 | Repeater | Continuous | 10 minutes | m/sec | 3.4 | 6.6 | 10.3 | W | 270
2016-09-23 | Repeater | Continuous | 10 minutes | m/sec | 0.3 | 1.7 | 7.2 | W | 270
2016-09-24 | Repeater | Continuous | 10 minutes | m/sec | 0 | 1.2 | 4.8 | W | 270
2016-09-25 | Repeater | Continuous | 10 minutes | m/sec | 0.5 | 3 | 7.9 | W | 270
2016-09-26 | Repeater | Continuous | 10 minutes | m/sec | 0.9 | 4.5 | 9.5 | W | 270
2016-09-27 | Repeater | Continuous | 10 minutes | m/sec | 0.9 | 5.6 | 13.1 | Data Logger Fail | Data Logger Fail
2016-09-28 | Repeater | Continuous | 10 minutes | m/sec | 0.5 | 1.9 | 3.8 | Data Logger Fail | Data Logger Fail
2016-09-29 | Repeater | Continuous | 10 minutes | m/sec | 0.5 | 3.5 | 14.4 | Data Logger Fail | Data Logger Fail
2016-09-30 | Repeater | Continuous | 10 minutes | m/sec | 4.2 | 8.9 | 13.4 | Data Logger Fail | Data Logger Fail
2016-10-01 | Repeater | Continuous | 10 minutes | m/sec | 1.9 | 6.7 | 11.3 | Data Logger Fail | Data Logger Fail
2016-10-02 | Repeater | Continuous | 10 minutes | m/sec | 0 | 3.8 | 10 | Data Logger Fail | Data Logger Fail
2016-10-03 | Repeater | Continuous | 10 minutes | m/sec | 0.6 | 6.5 | 16.1 | Data Logger Fail | Data Logger Fail
2016-10-04 | Repeater | Continuous | 10 minutes | m/sec | 4.8 | 7 | 14.1 | NW | 315
2016-10-05 | Repeater | Continuous | 10 minutes | m/sec | 3.9 | 6.4 | 9.3 | W | 270
2016-10-06 | Repeater | Continuous | 10 minutes | m/sec | 1.7 | 6.6 | 10.5 | W | 270
2016-10-07 | Repeater | Continuous | 10 minutes | m/sec | 0.8 | 4.3 | 9 | W | 270
2016-10-08 | Repeater | Continuous | 10 minutes | m/sec | 1 | 0.7 | 9.5 | W | 270
2016-10-09 | Repeater | Continuous | 10 minutes | m/sec | 0.6 | 2.2 | 7.3 | E | 90
2016-10-10 | Repeater | Continuous | 10 minutes | m/sec | 0.6 | 4.3 | 12 | W | 270
2016-10-11 | Repeater | Continuous | 10 minutes | m/sec | 0.5 | 3.6 | 7.2 | W | 270
2016-10-12 | Repeater | Continuous | 10 minutes | m/sec | 1.2 | 3.1 | 7.3 | W | 270
2016-10-13 | Repeater | Continuous | 10 minutes | m/sec | 0.9 | 3 | 8.6 | SE | 135
2016-10-14 | Repeater | Continuous | 10 minutes | m/sec | 0.4 | 1.7 | 5.9 | E | 90
2016-10-15 | Repeater | Continuous | 10 minutes | m/sec | 0.2 | 2.1 | 5.8 | W | 270
2016-10-16 | Repeater | Continuous | 10 minutes | m/sec | 0.6 | 3.9 | 10.8 | W | 270
2016-10-17 | Repeater | Continuous | 10 minutes | m/sec | 0.8 | 5.2 | 9.2 | W | 270
2016-10-18 | Repeater | Continuous | 10 minutes | m/sec | 0.5 | 4.4 | 10.5 | W | 270
2016-10-19 | Repeater | Continuous | 10 minutes | m/sec | 0 | 1.5 | 7 | W | 270
2016-10-20 | Repeater | Continuous | 10 minutes | m/sec | 0 | 2.7 | 6.9 | E | 90
2016-10-21 | Repeater | Continuous | 10 minutes | m/sec | 0 | 2 | 9.3 | W | 270
2016-10-22 | Repeater | Continuous | 10 minutes | m/sec | 0.1 | 3.6 | 10.2 | W | 270
2016-10-23 | Repeater | Continuous | 10 minutes | m/sec | 0 | 0.1 | 6.2 | NW | 315
2016-10-24 | Repeater | Continuous | 10 minutes | m/sec | 0 | 2 | 6.9 | W | 270
2016-10-25 | Repeater | Continuous | 10 minutes | m/sec | 0.5 | 3 | 8.2 | W | 270
2016-10-26 | Repeater | Continuous | 10 minutes | m/sec | 0.6 | 3.2 | 7.3 | W | 270
2016-10-27 | Repeater | Continuous | 10 minutes | m/sec | 0.4 | 1.7 | 9.9 | E | 90
2016-10-28 | Repeater | Continuous | 10 minutes | m/sec | 0.8 | 2.7 | 5.3 | E | 90
2016-10-29 | Repeater | Continuous | 10 minutes | m/sec | 0 | 1.7 | 5.2 | E | 90
2016-10-30 | Repeater | Continuous | 10 minutes | m/sec | 0.2 | 2.5 | 9.9 | W | 270
2016-10-31 | Repeater | Continuous | 10 minutes | m/sec | 0.4 | 3.5 | 9.5 | W | 270
2016-11-01 | Repeater | Continuous | 10 minutes | m/sec | 0 | 0.3 | 3.9 | SW | 225
2016-11-02 | Repeater | Continuous | 10 minutes | m/sec | 0.3 | 2 | 6.1 | W | 270
2016-11-03 | Repeater | Continuous | 10 minutes | m/sec | 0 | 1.6 | 4.9 | W | 270
2016-11-04 | Repeater | Continuous | 10 minutes | m/sec | 0 | 3.4 | 7.7 | W | 270
2016-11-05 | Repeater | Continuous | 10 minutes | m/sec | 0.5 | 5.5 | 13.2 | W | 270
2016-11-06 | Repeater | Continuous | 10 minutes | m/sec | 0.5 | 4.4 | 10.1 | W | 270
2016-11-07 | Repeater | Continuous | 10 minutes | m/sec | 0.3 | 3.4 | 8.3 | W | 270
2016-11-08 | Repeater | Continuous | 10 minutes | m/sec | 0 | 1.3 | 8.9 | W | 270
2016-11-09 | Repeater | Continuous | 10 minutes | m/sec | 0.3 | 0.1 | 7.2 | N | 0
2016-11-10 | Repeater | Continuous | 10 minutes | m/sec | 0.5 | 2 | 7.3 | W | 270
2016-11-11 | Repeater | Continuous | 10 minutes | m/sec | 0.2 | 2.3 | 7.3 | E | 90
2016-11-12 | Repeater | Continuous | 10 minutes | m/sec | 0.2 | 3 | 11.5 | W | 270
2016-11-13 | Repeater | Continuous | 10 minutes | m/sec | 0.3 | 5.7 | 12.5 | W | 270
2016-11-14 | Repeater | Continuous | 10 minutes | m/sec | 0.5 | 4.6 | 10.4 | W | 270
2016-11-15 | Repeater | Continuous | 10 minutes | m/sec | 0 | 0.3 | 5.6 | SE | 135
2016-11-16 | Repeater | Continuous | 10 minutes | m/sec | 0.3 | 1.7 | 9.3 | E | 90
2016-11-17 | Repeater | Continuous | 10 minutes | m/sec | 0.6 | 2.1 | 4.4 | E | 90
2016-11-18 | Repeater | Continuous | 10 minutes | m/sec | 0.5 | 1.6 | 5.8 | W | 270
2016-11-19 | Repeater | Continuous | 10 minutes | m/sec | 0.3 | 1.3 | 8.8 | E | 90
2016-11-20 | Repeater | Continuous | 10 minutes | m/sec | 0.9 | 2.2 | 4.7 | E | 90
2016-11-21 | Repeater | Continuous | 10 minutes | m/sec | 0 | 0.4 | 6.9 | N | 360
2016-11-22 | Repeater | Continuous | 10 minutes | m/sec | 0 | 0.2 | 5.9 | W | 270
2016-11-23 | Repeater | Continuous | 10 minutes | m/sec | 0.1 | 1.3 | 10.5 | W | 270
2016-11-24 | Repeater | Continuous | 10 minutes | m/sec | 0.1 | 1 | 7.6 | SE | 135
2016-11-25 | Repeater | Continuous | 10 minutes | m/sec | 0.6 | 0.4 | 5.8 | W | 270
2016-11-26 | Repeater | Continuous | 10 minutes | m/sec | 0.1 | 0.5 | 4.5 | SE | 135
2016-11-27 | Repeater | Continuous | 10 minutes | m/sec | 0.5 | 3.2 | 9.8 | E | 90
2016-11-28 | Repeater | Continuous | 10 minutes | m/sec | 0.4 | 0.9 | 6.2 | SW | 225
2016-11-29 | Repeater | Continuous | 10 minutes | m/sec | 0.5 | 0.8 | 10.1 | SE | 135
2016-11-30 | Repeater | Continuous | 10 minutes | m/sec | 0.5 | 2.1 | 11.4 | E | 90
2016-12-01 | Repeater | Continuous | 10 minutes | m/sec | 0 | 0 | 6.7 | SW | 225
2016-12-02 | Repeater | Continuous | 10 minutes | m/sec | 0.4 | 2.1 | 7.8 | W | 270
2016-12-03 | Repeater | Continuous | 10 minutes | m/sec | 0 | 4.2 | 9.7 | E | 90
2016-12-04 | Repeater | Continuous | 10 minutes | m/sec | 0.3 | 1.8 | 5.2 | E | 90
2016-12-05 | Repeater | Continuous | 10 minutes | m/sec | 0.1 | 0.4 | 11.4 | E | 90
2016-12-06 | Repeater | Continuous | 10 minutes | m/sec | 0.3 | 2 | 7.9 | E | 90
2016-12-07 | Repeater | Continuous | 10 minutes | m/sec | 0.5 | 2.6 | 5.8 | E | 90
2016-12-08 | Repeater | Continuous | 10 minutes | m/sec | 0.1 | 1.9 | 11.8 | W | 270
2016-12-09 | Repeater | Continuous | 10 minutes | m/sec | 1.1 | 3.9 | 11.7 | W | 270
2016-12-10 | Repeater | Continuous | 10 minutes | m/sec | 0 | 2.8 | 7.7 | E | 90
2016-12-11 | Repeater | Continuous | 10 minutes | m/sec | 0 | 1.2 | 7.2 | SE | 135
2016-12-12 | Repeater | Continuous | 10 minutes | m/sec | 0 | 0.6 | 3.7 | E | 90
2016-12-13 | Repeater | Continuous | 10 minutes | m/sec | 0.5 | 3.8 | 8.1 | W | 270
2016-12-14 | Repeater | Continuous | 10 minutes | m/sec | 0.6 | 2.6 | 10.1 | W | 270
2016-12-15 | Repeater | Continuous | 10 minutes | m/sec | 1.7 | 3.6 | 6.9 | E | 90
2016-12-16 | Repeater | Continuous | 10 minutes | m/sec | 0.3 | 0.8 | 3.3 | SE | 135
2016-12-17 | Repeater | Continuous | 10 minutes | m/sec | 0.3 | 3.4 | 10.1 | W | 270
2016-12-18 | Repeater | Continuous | 10 minutes | m/sec | 0.8 | 4.7 | 8.9 | E | 90
2016-12-19 | Repeater | Continuous | 10 minutes | m/sec | 1.2 | 3.4 | 6.4 | E | 90
2016-12-20 | Repeater | Continuous | 10 minutes | m/sec | 0.5 | 3.2 | 9.1 | W | 270
2016-12-21 | Repeater | Continuous | 10 minutes | m/sec | 0.4 | 1.3 | 11.7 | SE | 135
2016-12-22 | Repeater | Continuous | 10 minutes | m/sec | 2.5 | 4.6 | 7.9 | E | 90
2016-12-23 | Repeater | Continuous | 10 minutes | m/sec | 0.7 | 2.6 | 6.8 | E | 90
2016-12-24 | Repeater | Continuous | 10 minutes | m/sec | 0 | 0.4 | 7 | N | 0
2016-12-25 | Repeater | Continuous | 10 minutes | m/sec | 0 | 1.6 | 5.4 | E | 90
2016-12-26 | Repeater | Continuous | 10 minutes | m/sec | 0.3 | 0.1 | 4.4 | NE | 45
2016-12-27 | Repeater | Continuous | 10 minutes | m/sec | 0.5 | 0.8 | 9.1 | E | 90
2016-12-28 | Repeater | Continuous | 10 minutes | m/sec | 0 | 0.3 | 3.6 | E | 90
2016-12-29 | Repeater | Continuous | 10 minutes | m/sec | 0.6 | 2.4 | 7.6 | W | 270
2016-12-30 | Repeater | Continuous | 10 minutes | m/sec | 0 | 1.7 | 7.8 | W | 270
2016-12-31 | Repeater | Continuous | 10 minutes | m/sec | 0.5 | 1 | 8.7 | E | 90
2017-01-01 | Repeater | Continuous | 10 minutes | m/sec | 0.6 | 2.6 | 5.6 | E | 90
2017-01-02 | Repeater | Continuous | 10 minutes | m/sec | 0.5 | 3.4 | 9.8 | E | 90
2017-01-03 | Repeater | Continuous | 10 minutes | m/sec | 0.8 | 3.8 | 8.2 | E | 90
2017-01-04 | Repeater | Continuous | 10 minutes | m/sec | 1.7 | 4.1 | 8.7 | E | 90
2017-01-05 | Repeater | Continuous | 10 minutes | m/sec | 0.8 | 3.7 | 8.4 | E | 90
2017-01-06 | Repeater | Continuous | 10 minutes | m/sec | 0.6 | 4.4 | 10 | E | 90
2017-01-07 | Repeater | Continuous | 10 minutes | m/sec | 1.4 | 3.6 | 7.8 | E | 90
2017-01-08 | Repeater | Continuous | 10 minutes | m/sec | 0 | 1.2 | 5.8 | E | 90
2017-01-09 | Repeater | Continuous | 10 minutes | m/sec | 0.2 | 1.3 | 6.6 | E | 90
2017-01-10 | Repeater | Continuous | 10 minutes | m/sec | 0.5 | 0.3 | 5.4 | NW | 315
2017-01-11 | Repeater | Continuous | 10 minutes | m/sec | 0 | 2.9 | 10.9 | W | 270
2017-01-12 | Repeater | Continuous | 10 minutes | m/sec | 1.1 | 4.9 | 10.8 | E | 90
2017-01-13 | Repeater | Continuous | 10 minutes | m/sec | 0.1 | 3 | 12.5 | W | 270
2017-01-14 | Repeater | Continuous | 10 minutes | m/sec | 0.5 | 1.8 | 9.1 | SW | 225
2017-01-15 | Repeater | Continuous | 10 minutes | m/sec | 2.4 | 5.1 | 7.9 | E | 90
2017-01-16 | Repeater | Continuous | 10 minutes | m/sec | 0.2 | 2 | 5.9 | E | 90
2017-01-17 | Repeater | Continuous | 10 minutes | m/sec | 0.3 | 2.1 | 8.3 | W | 270
2017-01-18 | Repeater | Continuous | 10 minutes | m/sec | 0.7 | 3.3 | 13.1 | W | 270
2017-01-19 | Repeater | Continuous | 10 minutes | m/sec | 1.2 | 4.1 | 7.5 | E | 90
2017-01-20 | Repeater | Continuous | 10 minutes | m/sec | 0.5 | 3.6 | 10.1 | W | 270
2017-01-21 | Repeater | Continuous | 10 minutes | m/sec | 1.6 | 4.1 | 8.4 | E | 90
2017-01-22 | Repeater | Continuous | 10 minutes | m/sec | 1.3 | 3.5 | 7.5 | E | 90
2017-01-23 | Repeater | Continuous | 10 minutes | m/sec | 0.2 | 0.1 | 4.3 | E | 90
2017-01-24 | Repeater | Continuous | 10 minutes | m/sec | 0.5 | 2.7 | 13.7 | W | 270
2017-01-25 | Repeater | Continuous | 10 minutes | m/sec | 1.6 | 3.3 | 5.2 | E | 90
2017-01-26 | Repeater | Continuous | 10 minutes | m/sec | 0.1 | 2.2 | 5.9 | E | 90
2017-01-27 | Repeater | Continuous | 10 minutes | m/sec | 0.6 | 3.4 | 7.9 | SE | 135
2017-01-28 | Repeater | Continuous | 10 minutes | m/sec | 0.4 | 0.6 | 5.5 | E | 90
2017-01-29 | Repeater | Continuous | 10 minutes | m/sec | 0.2 | 0.9 | 6.4 | SE | 135
2017-01-30 | Repeater | Continuous | 10 minutes | m/sec | 0.2 | 2.5 | 8.4 | W | 270
2017-01-31 | Repeater | Continuous | 10 minutes | m/sec | 0.7 | 2.5 | 11.2 | W | 270
2017-02-01 | Repeater | Continuous | 10 minutes | m/sec | 0.7 | 3.5 | 8.3 | E | 90
2017-02-02 | Repeater | Continuous | 10 minutes | m/sec | 0 | 3.2 | 9.3 | E | 90
2017-02-03 | Repeater | Continuous | 10 minutes | m/sec | 0.4 | 2.5 | 5 | SE | 135
2017-02-04 | Repeater | Continuous | 10 minutes | m/sec | 0 | 1 | 10.7 | W | 270
2017-02-05 | Repeater | Continuous | 10 minutes | m/sec | 0.6 | 2.8 | 8.1 | W | 270
2017-02-06 | Repeater | Continuous | 10 minutes | m/sec | 0.5 | 1.3 | 8.2 | W | 270
2017-02-07 | Repeater | Continuous | 10 minutes | m/sec | 1.3 | 4.1 | 8.6 | SE | 135
2017-02-08 | Repeater | Continuous | 10 minutes | m/sec | 1.3 | 4 | 8.7 | E | 90
2017-02-09 | Repeater | Continuous | 10 minutes | m/sec | 0.3 | 1.4 | 4.4 | E | 90
2017-02-10 | Repeater | Continuous | 10 minutes | m/sec | 0 | 0.8 | 5.1 | W | 270
2017-02-11 | Repeater | Continuous | 10 minutes | m/sec | 0.2 | 1.9 | 7.9 | W | 270
2017-02-12 | Repeater | Continuous | 10 minutes | m/sec | 0.3 | 1.2 | 14.3 | S | 180
2017-02-13 | Repeater | Continuous | 10 minutes | m/sec | 0.3 | 3.2 | 10 | E | 90
2017-02-14 | Repeater | Continuous | 10 minutes | m/sec | 2.9 | 5.2 | 9.4 | E | 90
2017-02-15 | Repeater | Continuous | 10 minutes | m/sec | 0.7 | 2.8 | 6.4 | E | 90
2017-02-16 | Repeater | Continuous | 10 minutes | m/sec | 0 | 0.4 | 5.7 | W | 270
2017-02-17 | Repeater | Continuous | 10 minutes | m/sec | 0.4 | 1 | 19.8 | W | 270
2017-02-18 | Repeater | Continuous | 10 minutes | m/sec | 0.5 | 1.7 | 10.3 | W | 270
2017-02-19 | Repeater | Continuous | 10 minutes | m/sec | 0 | 1.7 | 5.1 | E | 90
2017-02-20 | Repeater | Continuous | 10 minutes | m/sec | 0.4 | 2.3 | 7 | W | 270
2017-02-21 | Repeater | Continuous | 10 minutes | m/sec | 0.1 | 1.8 | 7.5 | E | 90
2017-02-22 | Repeater | Continuous | 10 minutes | m/sec | 0.5 | 2 | 6.8 | E | 90
2017-02-23 | Repeater | Continuous | 10 minutes | m/sec | 0.1 | 1.6 | 6.1 | E | 90
2017-02-24 | Repeater | Continuous | 10 minutes | m/sec | 0.5 | 3.3 | 7.6 | E | 90
2017-02-25 | Repeater | Continuous | 10 minutes | m/sec | 1.2 | 3.2 | 8.2 | SE | 135
2017-02-26 | Repeater | Continuous | 10 minutes | m/sec | 0.9 | 3.6 | 9.3 | SE | 135
2017-02-27 | Repeater | Continuous | 10 minutes | m/sec | 0.4 | 3.6 | 9.4 | E | 90
2017-02-28 | Repeater | Continuous | 10 minutes | m/sec | 1 | 3 | 10 | E | 90
2017-03-01 | Repeater | Continuous | 10 minutes | m/sec | 1.1 | 3 | 7.9 | E | 90
2017-03-02 | Repeater | Continuous | 10 minutes | m/sec | 0.2 | 2.3 | 6.9 | E | 90
2017-03-03 | Repeater | Continuous | 10 minutes | m/sec | 0.7 | 2.9 | 8.3 | E | 90
2017-03-04 | Repeater | Continuous | 10 minutes | m/sec | 0.3 | 0.9 | 4 | S | 180
2017-03-05 | Repeater | Continuous | 10 minutes | m/sec | 0.2 | 1 | 2.9 | NW | 315
2017-03-06 | Repeater | Continuous | 10 minutes | m/sec | 0.6 | 1.3 | 8.1 | SE | 135
2017-03-07 | Repeater | Continuous | 10 minutes | m/sec | 0.3 | 2.8 | 7.5 | SE | 135
2017-03-08 | Repeater | Continuous | 10 minutes | m/sec | 0.7 | 2.8 | 8.3 | SE | 135
2017-03-09 | Repeater | Continuous | 10 minutes | m/sec | 0 | 1.6 | 5.7 | SE | 135
2017-03-10 | Repeater | Continuous | 10 minutes | m/sec | 0 | 1.8 | 6.2 | E | 90
2017-03-11 | Repeater | Continuous | 10 minutes | m/sec | 0.2 | 0.7 | 5.2 | E | 90
2017-03-12 | Repeater | Continuous | 10 minutes | m/sec | 0 | 0.6 | 5.1 | E | 90
2017-03-13 | Repeater | Continuous | 10 minutes | m/sec | 0.1 | 2.7 | 8.4 | E | 90
2017-03-14 | Repeater | Continuous | 10 minutes | m/sec | 0.9 | 5.1 | 11.8 | E | 90
2017-03-15 | Repeater | Continuous | 10 minutes | m/sec | 0.9 | 3.9 | 8.9 | E | 90
2017-03-16 | Repeater | Continuous | 10 minutes | m/sec | 0.2 | 0.9 | 5.4 | SE | 135
2017-03-17 | Repeater | Continuous | 10 minutes | m/sec | 0 | 3.5 | 8.3 | SE | 135
2017-03-18 | Repeater | Continuous | 10 minutes | m/sec | 1.9 | 6.5 | 12.7 | SE | 135
2017-03-19 | Repeater | Continuous | 10 minutes | m/sec | 1.2 | 3.6 | 7.6 | E | 90
2017-03-20 | Repeater | Continuous | 10 minutes | m/sec | 0.3 | 1.5 | 3.5 | E | 90
2017-03-21 | Repeater | Continuous | 10 minutes | m/sec | 0 | 0.3 | 15.7 | E | 90
2017-03-22 | Repeater | Continuous | 10 minutes | m/sec | 0 | 2.4 | 7 | W | 270
2017-03-23 | Repeater | Continuous | 10 minutes | m/sec | 0 | 1.7 | 3.4 | SE | 135
2017-03-24 | Repeater | Continuous | 10 minutes | m/sec | 0.6 | 2.7 | 6.1 | E | 90
2017-03-25 | Repeater | Continuous | 10 minutes | m/sec | 0.2 | 1.2 | 3.4 | E | 90
2017-03-26 | Repeater | Continuous | 10 minutes | m/sec | 0 | 1.3 | 6.7 | E | 90
2017-03-27 | Repeater | Continuous | 10 minutes | m/sec | 0.2 | 0.4 | 2.4 | E | 90
2017-03-28 | Repeater | Continuous | 10 minutes | m/sec | 0 | 1.5 | 5.5 | E | 90
2017-03-29 | Repeater | Continuous | 10 minutes | m/sec | 0.5 | 1 | 5.5 | W | 270
2017-03-30 | Repeater | Continuous | 10 minutes | m/sec | 0 | 1.4526 | 5.4827 | E | 90
2017-03-31 | Repeater | Continuous | 10 minutes | m/sec | 0.3 | 0.3 | 10.4 | S | 180
2017-04-01 | Repeater | Continuous | 10 minutes | m/sec | 0 | 0.8 | 5.5 | E | 90
2017-04-02 | Repeater | Continuous | 10 minutes | m/sec | 1.2 | 3.1 | 8 | SE | 135
2017-04-03 | Repeater | Continuous | 10 minutes | m/sec | 0.3 | 2.7 | 7.6 | SE | 135
2017-04-04 | Repeater | Continuous | 10 minutes | m/sec | 0.7 | 2.5 | 7.7 | SE | 135
2017-04-05 | Repeater | Continuous | 10 minutes | m/sec | 0.4 | 1.7 | 6.7 | E | 90
2017-04-06 | Repeater | Continuous | 10 minutes | m/sec | 0 | 1 | 5.6 | E | 90
2017-04-07 | Repeater | Continuous | 10 minutes | m/sec | 0.5 | 1.9 | 5 | E | 90
2017-04-08 | Repeater | Continuous | 10 minutes | m/sec | 0.2 | 0.8 | 3 | SE | 135
2017-04-09 | Repeater | Continuous | 10 minutes | m/sec | 0 | 2.8 | 9.2 | W | 270
2017-04-10 | Repeater | Continuous | 10 minutes | m/sec | 1.1 | 6.4 | 12.5 | W | 270
2017-04-11 | Repeater | Continuous | 10 minutes | m/sec | 0.3 | 0.5 | 6 | W | 270
2017-04-12 | Repeater | Continuous | 10 minutes | m/sec | 0.8 | 2.1 | 5.4 | E | 90
2017-04-13 | Repeater | Continuous | 10 minutes | m/sec | 0 | 1.4 | 5 | E | 90
2017-04-14 | Repeater | Continuous | 10 minutes | m/sec | 0.1 | 0.3 | 3.4 | E | 90
2017-04-15 | Repeater | Continuous | 10 minutes | m/sec | 0.1 | 0.1 | 5.3 | SE | 135
2017-04-16 | Repeater | Continuous | 10 minutes | m/sec | 0 | 0.4 | 4.7 | NW | 315
2017-04-17 | Repeater | Continuous | 10 minutes | m/sec | 0.3 | 1.6 | 4.7 | E | 90
2017-04-18 | Repeater | Continuous | 10 minutes | m/sec | 0 | 1.2 | 4.6 | E | 90
2017-04-19 | Repeater | Continuous | 10 minutes | m/sec | 0 | 1.3 | 4 | E | 90
2017-04-20 | Repeater | Continuous | 10 minutes | m/sec | 0.4 | 1.9 | 5.8 | E | 90
2017-04-21 | Repeater | Continuous | 10 minutes | m/sec | 0.2 | 0.6 | 3 | SE | 135
2017-04-22 | Repeater | Continuous | 10 minutes | m/sec | 0 | 0.5 | 2.6 | NW | 315
2017-04-23 | Repeater | Continuous | 10 minutes | m/sec | 0 | 0.2 | 2.7 | W | 270
2017-04-24 | Repeater | Continuous | 10 minutes | m/sec | 0 | 0.8 | 3.3 | E | 90
2017-04-25 | Repeater | Continuous | 10 minutes | m/sec | 0 | 2.5 | 9.7 | W | 270
2017-04-26 | Repeater | Continuous | 10 minutes | m/sec | 1.2 | 4.7 | 17.3 | W | 270
2017-04-27 | Repeater | Continuous | 10 minutes | m/sec | 0 | 2.6 | 6.3 | W | 270
2017-04-28 | Repeater | Continuous | 10 minutes | m/sec | 0.2 | 0.3 | 4.5 | SW | 225
2017-04-29 | Repeater | Continuous | 10 minutes | m/sec | 0.5 | 1.5 | 5.7 | W | 270
2017-04-30 | Repeater | Continuous | 10 minutes | m/sec | 0.3 | 1 | 3.8 | E | 90
2017-05-01 | Repeater | Continuous | 10 minutes | m/sec | 0 | 0.9 | 3.7 | W | 270
2017-05-02 | Repeater | Continuous | 10 minutes | m/sec | 0 | 0.9 | 4.7 | SW | 225
2017-05-03 | Repeater | Continuous | 10 minutes | m/sec | 0.6 | 2.1 | 6.1 | SE | 135
2017-05-04 | Repeater | Continuous | 10 minutes | m/sec | 0.6 | 2.2 | 5 | E | 90
2017-05-05 | Repeater | Continuous | 10 minutes | m/sec | 0.1 | 0.5 | 3 | E | 90
2017-05-06 | Repeater | Continuous | 10 minutes | m/sec | 0.4 | 1.8 | 4.2 | W | 270
2017-05-07 | Repeater | Continuous | 10 minutes | m/sec | 0.6 | 1.3 | 5.8 | W | 270
2017-05-08 | Repeater | Continuous | 10 minutes | m/sec | 0.4 | 1.3 | 5.2 | E | 90
2017-05-09 | Repeater | Continuous | 10 minutes | m/sec | 0.5 | 1.7 | 4.2 | E | 90
2017-05-10 | Repeater | Continuous | 10 minutes | m/sec | 0 | 0.4 | 3.3 | NE | 45
2017-05-11 | Repeater | Continuous | 10 minutes | m/sec | 0 | 0.2 | 4.4 | NW | 315
2017-05-12 | Repeater | Continuous | 10 minutes | m/sec | 0 | 0.6 | 2.7 | SE | 135
2017-05-13 | Repeater | Continuous | 10 minutes | m/sec | 0.1 | 0.5 | 2.5 | E | 90
2017-05-14 | Repeater | Continuous | 10 minutes | m/sec | 0.4 | 0.7 | 7.2 | SE | 135
2017-05-15 | Repeater | Continuous | 10 minutes | m/sec | 0 | 1.1 | 3.7 | W | 270
2017-05-16 | Repeater | Continuous | 10 minutes | m/sec | 0 | 0.7 | 4 | NW | 315
2017-05-17 | Repeater | Continuous | 10 minutes | m/sec | 0 | 0.8 | 3 | E | 90
2017-05-18 | Repeater | Continuous | 10 minutes | m/sec | 0 | 1 | 3.7 | E | 90
2017-05-19 | Repeater | Continuous | 10 minutes | m/sec | 0.2 | 1.3 | 3 | SE | 135
2017-05-20 | Repeater | Continuous | 10 minutes | m/sec | 0 | 0.8 | 3.8 | W | 270
2017-05-21 | Repeater | Continuous | 10 minutes | m/sec | 0 | 0.5 | 4.1 | SE | 135
2017-05-22 | Repeater | Continuous | 10 minutes | m/sec | 0.6 | 1.5 | 4.1 | E | 90
2017-05-23 | Repeater | Continuous | 10 minutes | m/sec | 0.6 | 1.5 | 3.3 | W | 270
2017-05-24 | Repeater | Continuous | 10 minutes | m/sec | 0.8 | 3.2 | 9.1 | W | 270
2017-05-25 | Repeater | Continuous | 10 minutes | m/sec | 0 | 1.2 | 4.1 | W | 270
2017-05-26 | Repeater | Continuous | 10 minutes | m/sec | 0.3 | 0.6 | 4.5 | SW | 225
2017-05-27 | Repeater | Continuous | 10 minutes | m/sec | 0 | 0 | 2.4 | S | 180
2017-05-28 | Repeater | Continuous | 10 minutes | m/sec | 0.5 | 3.2 | 9.1 | W | 270
2017-05-29 | Repeater | Continuous | 10 minutes | m/sec | 0.8 | 3.8 | 7.5 | W | 270
2017-05-30 | Repeater | Continuous | 10 minutes | m/sec | 0.7 | 3.6 | 6.6 | W | 270
2017-05-31 | Repeater | Continuous | 10 minutes | m/sec | 0.5 | 1.3 | 4.5 | W | 270
2017-06-01 | Repeater | Continuous | 10 minutes | m/sec | 0.1 | 0.7 | 3.1 | W | 270
2017-06-02 | Repeater | Continuous | 10 minutes | m/sec | 0.4 | 0.9 | 3.9 | W | 270
2017-06-03 | Repeater | Continuous | 10 minutes | m/sec | 0.1 | 0.4 | 2.3 | SE | 135
2017-06-04 | Repeater | Continuous | 10 minutes | m/sec | 0.2 | 0.1 | 2.5 | NE | 45
2017-06-05 | Repeater | Continuous | 10 minutes | m/sec | 0.5 | 1.7 | 4.4 | W | 270
2017-06-06 | Repeater | Continuous | 10 minutes | m/sec | 1.1 | 3.7 | 7.6 | W | 270
2017-06-07 | Repeater | Continuous | 10 minutes | m/sec | 0.5 | 1.5 | 4.7 | W | 270
2017-06-08 | Repeater | Continuous | 10 minutes | m/sec | 0 | 0.7 | 3.8 | S | 180
2017-06-09 | Repeater | Continuous | 10 minutes | m/sec | 0.6 | 1.3 | 4.6 | SE | 135
2017-06-10 | Repeater | Continuous | 10 minutes | m/sec | 0.6 | 2.1 | 4.5 | E | 90
2017-06-11 | Repeater | Continuous | 10 minutes | m/sec | 0.6 | 1.4 | 3.7 | E | 90
2017-06-12 | Repeater | Continuous | 10 minutes | m/sec | 0.3 | 0.8 | 3.8 | E | 90
2017-06-13 | Repeater | Continuous | 10 minutes | m/sec | 0.8 | 1.9 | 5.2 | SE | 135
2017-06-14 | Repeater | Continuous | 10 minutes | m/sec | 0 | 1.3 | 2.7 | SE | 135
2017-06-15 | Repeater | Continuous | 10 minutes | m/sec | 0 | 0.3 | 2.8 | NW | 315
2017-06-16 | Repeater | Continuous | 10 minutes | m/sec | 0 | 0.3 | 3.1 | E | 90
2017-06-17 | Repeater | Continuous | 10 minutes | m/sec | 0 | 0.4 | 2.4 | SE | 135
2017-06-18 | Repeater | Continuous | 10 minutes | m/sec | 0.5 | 2.1 | 5.2 | SE | 135
2017-06-19 | Repeater | Continuous | 10 minutes | m/sec | 0.8 | 2.2 | 5 | SE | 135
2017-06-20 | Repeater | Continuous | 10 minutes | m/sec | 0 | 1.2 | 2.8 | SE | 135
2017-06-21 | Repeater | Continuous | 10 minutes | m/sec | 0 | 0.3 | 4 | SW | 225
2017-06-22 | Repeater | Continuous | 10 minutes | m/sec | 0.3 | 0.3 | 2.9 | NW | 315
2017-06-23 | Repeater | Continuous | 10 minutes | m/sec | 0.6 | 2.3 | 6.2 | W | 270
2017-06-24 | Repeater | Continuous | 10 minutes | m/sec | 0.5 | 2.5 | 6.3 | W | 270
2017-06-25 | Repeater | Continuous | 10 minutes | m/sec | 0.5 | 2.7 | 6.5 | W | 270
2017-06-26 | Repeater | Continuous | 10 minutes | m/sec | 0.6 | 1 | 4.1 | W | 270
2017-06-27 | Repeater | Continuous | 10 minutes | m/sec | 0 | 0.1 | 2.5 | SE | 135
2017-06-28 | Repeater | Continuous | 10 minutes | m/sec | 0 | 1.5 | 3.9 | W | 270
2017-06-29 | Repeater | Continuous | 10 minutes | m/sec | 0 | 1.4 | 4.6 | W | 270
2017-06-30 | Repeater | Continuous | 10 minutes | m/sec | 0 | 1.2 | 4.6 | W | 270
2017-07-01 | Repeater | Continuous | 10 minutes | m/sec | 0.2 | 0.8 | 3.3 | W | 270
2017-07-02 | Repeater | Continuous | 10 minutes | m/sec | 0.3 | 0.9 | 3.5 | W | 270
2017-07-03 | Repeater | Continuous | 10 minutes | m/sec | 0 | 0.8 | 5.2 | NW | 315
2017-07-04 | Repeater | Continuous | 10 minutes | m/sec | 0.4 | 4.2 | 8.7 | W | 270
2017-07-05 | Repeater | Continuous | 10 minutes | m/sec | 0.3 | 4.1 | 9.9 | W | 270
2017-07-06 | Repeater | Continuous | 10 minutes | m/sec | 0.3 | 2.9 | 7 | W | 270
2017-07-07 | Repeater | Continuous | 10 minutes | m/sec | 0.5 | 2.2 | 6 | W | 270
2017-07-08 | Repeater | Continuous | 10 minutes | m/sec | 0.4 | 3.1 | 6.7 | W | 270
2017-07-09 | Repeater | Continuous | 10 minutes | m/sec | 0.6 | 3.2 | 7.6 | W | 270
2017-07-10 | Repeater | Continuous | 10 minutes | m/sec | 0.4 | 2.3 | 5.2 | W | 270
2017-07-11 | Repeater | Continuous | 10 minutes | m/sec | 0.3 | 0.5 | 3.7 | W | 270
2017-07-12 | Repeater | Continuous | 10 minutes | m/sec | 0 | 0.7 | 4.3 | E | 90
2017-07-13 | Repeater | Continuous | 10 minutes | m/sec | 0 | 0.4 | 3.3 | NW | 315
2017-07-14 | Repeater | Continuous | 10 minutes | m/sec | 0.2 | 3 | 10.2 | W | 270
2017-07-15 | Repeater | Continuous | 10 minutes | m/sec | 0 | 1.5 | 5.2 | W | 270
2017-07-16 | Repeater | Continuous | 10 minutes | m/sec | 0 | 0.5 | 3.6 | E | 90
2017-07-17 | Repeater | Continuous | 10 minutes | m/sec | 0 | 1 | 5.7 | W | 270
2017-07-18 | Repeater | Continuous | 10 minutes | m/sec | 0.4 | 5 | 12.3 | W | 270
2017-07-19 | Repeater | Continuous | 10 minutes | m/sec | 2.5 | 5.9 | 9.3 | W | 270
2017-07-20 | Repeater | Continuous | 10 minutes | m/sec | 3 | 5.9 | 10.4 | W | 270
2017-07-21 | Repeater | Continuous | 10 minutes | m/sec | 0.3 | 1.4 | 6 | W | 270
2017-07-22 | Repeater | Continuous | 10 minutes | m/sec | 0.7 | 2.7 | 6.2 | W | 270
2017-07-23 | Repeater | Continuous | 10 minutes | m/sec | 2 | 5.8 | 10.7 | W | 270
2017-07-24 | Repeater | Continuous | 10 minutes | m/sec | 0.9 | 3.9 | 8.3 | W | 270
2017-07-25 | Repeater | Continuous | 10 minutes | m/sec | 0.6 | 3 | 7 | W | 270
2017-07-26 | Repeater | Continuous | 10 minutes | m/sec | 0.9 | 4.6 | 10.9 | W | 270
2017-07-27 | Repeater | Continuous | 10 minutes | m/sec | 0.2 | 0 | 3 | NW | 315
2017-07-28 | Repeater | Continuous | 10 minutes | m/sec | 0.5 | 2.8 | 9 | W | 270
2017-07-29 | Repeater | Continuous | 10 minutes | m/sec | 0.7 | 3.4 | 7.2 | W | 270
2017-07-30 | Repeater | Continuous | 10 minutes | m/sec | 0.6 | 3.3 | 11 | W | 270
2017-07-31 | Repeater | Continuous | 10 minutes | m/sec | 0 | 2.4 | 9.9 | W | 270
2017-08-01 | Repeater | Continuous | 10 minutes | m/sec | 0 | 1.6 | 7.6 | W | 270
2017-08-02 | Repeater | Continuous | 10 minutes | m/sec | 0.3 | 0.9 | 3.6 | E | 90
2017-08-03 | Repeater | Continuous | 10 minutes | m/sec |  |  |  |  | 0
2017-08-04 | Repeater | Continuous | 10 minutes | m/sec | 0 | 1.6 | 9.5 | W | 270
2017-08-05 | Repeater | Continuous | 10 minutes | m/sec | 1.2 | 5.7 | 11.6 | W | 270
2017-08-06 | Repeater | Continuous | 10 minutes | m/sec | 0.5 | 4.9 | 11.2 | W | 270
2017-08-07 | Repeater | Continuous | 10 minutes | m/sec | 0 | 6.5 | 13.4 | W | 270
2017-08-08 | Repeater | Continuous | 10 minutes | m/sec | 3.5 | 6.1 | 10.1 | W | 270
2017-08-09 | Repeater | Continuous | 10 minutes | m/sec | 0 | 3 | 6.6 | W | 270
2017-08-10 | Repeater | Continuous | 10 minutes | m/sec | 1.2 | 4.6 | 10.7 | W | 270
2017-08-11 | Repeater | Continuous | 10 minutes | m/sec | 0.8 | 4.4 | 9.6 | W | 270
2017-08-12 | Repeater | Continuous | 10 minutes | m/sec | 1.7 | 4.8 | 8.4 | W | 270
2017-08-13 | Repeater | Continuous | 10 minutes | m/sec | 0.2 | 1.6 | 6.6 | W | 270
2017-08-14 | Repeater | Continuous | 10 minutes | m/sec | 0.3 | 2.8 | 6.4 | W | 270
2017-08-15 | Repeater | Continuous | 10 minutes | m/sec | 0.4 | 2.7 | 11.3 | W | 270
2017-08-16 | Repeater | Continuous | 10 minutes | m/sec | 0.5 | 8.2 | 17 | W | 270
2017-08-17 | Repeater | Continuous | 10 minutes | m/sec | 1.9 | 5.9 | 11.4 | W | 270
2017-08-18 | Repeater | Continuous | 10 minutes | m/sec | 1 | 7 | 13 | W | 270
2017-08-19 | Repeater | Continuous | 10 minutes | m/sec | 0.6 | 2.2 | 8.4 | W | 270
2017-08-20 | Repeater | Continuous | 10 minutes | m/sec | 0.5 | 0.2 | 4 | N | 360
2017-08-21 | Repeater | Continuous | 10 minutes | m/sec | 0 | 1.6 | 9 | W | 270
2017-08-22 | Repeater | Continuous | 10 minutes | m/sec | 0.2 | 1.5 | 5 | E | 90
2017-08-23 | Repeater | Continuous | 10 minutes | m/sec | 0 | 1.2 | 3.1 | W | 270
2017-08-24 | Repeater | Continuous | 10 minutes | m/sec | 0.3 | 0.4 | 7 | E | 90
2017-08-25 | Repeater | Continuous | 10 minutes | m/sec | 0.3 | 1.9 | 6.1 | SE | 135
2017-08-26 | Repeater | Continuous | 10 minutes | m/sec | 0.1 | 1.7 | 3.8 | W | 270
2017-08-27 | Repeater | Continuous | 10 minutes | m/sec | 0.9 | 4.4 | 8.8 | W | 270
2017-08-28 | Repeater | Continuous | 10 minutes | m/sec | 0.2 | 0.6 | 4.7 | SE | 135
2017-08-29 | Repeater | Continuous | 10 minutes | m/sec | 0 | 1 | 4.8 | E | 90
2017-08-30 | Repeater | Continuous | 10 minutes | m/sec | 0.5 | 0.7 | 6 | W | 270
2017-08-31 | Repeater | Continuous | 10 minutes | m/sec | 0.5 | 1.9 | 5.4 | E | 90
2017-09-01 | Repeater | Continuous | 10 minutes | m/sec | 0 | 0.6 | 4.2 | NE | 45
2017-09-02 | Repeater | Continuous | 10 minutes | m/sec | 0.4 | 2 | 6.2 | W | 270
2017-09-03 | Repeater | Continuous | 10 minutes | m/sec | 0.6 | 4.7 | 12.8 | W | 270
2017-09-04 | Repeater | Continuous | 10 minutes | m/sec | 1.9 | 6.6 | 12.1 | W | 270
2017-09-05 | Repeater | Continuous | 10 minutes | m/sec | 3.8 | 6.8 | 11.6 | W | 270
2017-09-06 | Repeater | Continuous | 10 minutes | m/sec | 2.1 | 6.9 | 11.1 | W | 270
2017-09-07 | Repeater | Continuous | 10 minutes | m/sec | 1.9 | 5.1 | 8.3 | W | 270
2017-09-08 | Repeater | Continuous | 10 minutes | m/sec | 1.8 | 4.8 | 9.4 | W | 270
2017-09-09 | Repeater | Continuous | 10 minutes | m/sec | 0.5 | 0.6 | 5.9 | W | 270
2017-09-10 | Repeater | Continuous | 10 minutes | m/sec | 0 | 0.4 | 3.6 | W | 270
2017-09-11 | Repeater | Continuous | 10 minutes | m/sec | 0.4 | 2.8 | 6.3 | W | 270
2017-09-12 | Repeater | Continuous | 10 minutes | m/sec | 0.6 | 3.2 | 7.1 | W | 270
2017-09-13 | Repeater | Continuous | 10 minutes | m/sec | 0.5 | 5.2 | 13.1 | W | 270
2017-09-14 | Repeater | Continuous | 10 minutes | m/sec | 2.7 | 6.6 | 11.6 | W | 270
2017-09-15 | Repeater | Continuous | 10 minutes | m/sec | 3.6 | 6.4 | 9 | W | 270
2017-09-16 | Repeater | Continuous | 10 minutes | m/sec | 0.7 | 3.3 | 10.3 | W | 270
2017-09-17 | Repeater | Continuous | 10 minutes | m/sec | 0.5 | 1.7 | 5.1 | E | 90
2017-09-18 | Repeater | Continuous | 10 minutes | m/sec | 0.3 | 2.5 | 8.5 | W | 270
2017-09-19 | Repeater | Continuous | 10 minutes | m/sec | 0.3 | 3.3 | 12.1 | W | 270
2017-09-20 | Repeater | Continuous | 10 minutes | m/sec | 0.2 | 0.6 | 3.5 | E | 90
2017-09-21 | Repeater | Continuous | 10 minutes | m/sec | 0 | 2.1 | 5.8 | W | 270
2017-09-22 | Repeater | Continuous | 10 minutes | m/sec | 0.6 | 2.4 | 7.4 | W | 270
2017-09-23 | Repeater | Continuous | 10 minutes | m/sec | 0.1 | 3.6 | 12.3 | W | 270
2017-09-24 | Repeater | Continuous | 10 minutes | m/sec | 0.5 | 5.8 | 13.8 | W | 270
2017-09-25 | Repeater | Continuous | 10 minutes | m/sec | 0.5 | 5.2 | 11.6 | W | 270
2017-09-26 | Repeater | Continuous | 10 minutes | m/sec | 0.4 | 0.4 | 7.5 | E | 90
2017-09-27 | Repeater | Continuous | 10 minutes | m/sec | 0 | 1.5 | 4.2 | E | 90
2017-09-28 | Repeater | Continuous | 10 minutes | m/sec | 0.3 | 3.3 | 9.8 | W | 270
2017-09-29 | Repeater | Continuous | 10 minutes | m/sec | 0.7 | 3.5 | 9.2 | W | 270
2017-09-30 | Repeater | Continuous | 10 minutes | m/sec | 0.6 | 3.4 | 7.6 | W | 270
2017-10-01 | Repeater | Continuous | 10 minutes | m/sec | 0 | 0.3 | 3.9 | SW | 225
2017-10-02 | Repeater | Continuous | 10 minutes | m/sec | 0.1 | 0.6 | 5.2 | NE | 45
2017-10-03 | Repeater | Continuous | 10 minutes | m/sec | 0 | 0.5 | 5.4 | SE | 135
2017-10-04 | Repeater | Continuous | 10 minutes | m/sec | 0 | 1.4 | 7.4 | E | 90
2017-10-05 | Repeater | Continuous | 10 minutes | m/sec | 0.4 | 0.6 | 5.1 | W | 270
2017-10-06 | Repeater | Continuous | 10 minutes | m/sec | 0 | 0.8 | 7.2 | SE | 135
2017-10-07 | Repeater | Continuous | 10 minutes | m/sec | 1 | 3.4 | 6.8 | E | 90
2017-10-08 | Repeater | Continuous | 10 minutes | m/sec | 0.2 | 0.4 | 4 | SW | 225
2017-10-09 | Repeater | Continuous | 10 minutes | m/sec | 0.5 | 4.1 | 9 | W | 270
2017-10-10 | Repeater | Continuous | 10 minutes | m/sec | 0.5 | 3.1 | 6.4 | E | 90
2017-10-11 | Repeater | Continuous | 10 minutes | m/sec | 0 | 0.7 | 4.3 | SE | 135
2017-10-12 | Repeater | Continuous | 10 minutes | m/sec | 0.5 | 4.8 | 11.7 | W | 270
2017-10-13 | Repeater | Continuous | 10 minutes | m/sec | 0 | 1.1 | 6.1 | SE | 135
2017-10-14 | Repeater | Continuous | 10 minutes | m/sec | 1.3 | 4 | 8.3 | E | 90
2017-10-15 | Repeater | Continuous | 10 minutes | m/sec | 0.7 | 3.6 | 9.2 | E | 90
2017-10-16 | Repeater | Continuous | 10 minutes | m/sec | 0.3 | 3.7 | 9.1 | E | 90
2017-10-17 | Repeater | Continuous | 10 minutes | m/sec | 0.6 | 4.7 | 8.7 | E | 90
2017-10-18 | Repeater | Continuous | 10 minutes | m/sec | 1.6 | 4.3 | 7.8 | E | 90
2017-10-19 | Repeater | Continuous | 10 minutes | m/sec | 0 | 0.2 | 4.2 | S | 180
2017-10-20 | Repeater | Continuous | 10 minutes | m/sec | 0.5 | 0.8 | 6.2 | SW | 225
2017-10-21 | Repeater | Continuous | 10 minutes | m/sec | 1 | 2.9 | 6.4 | E | 90
2017-10-22 | Repeater | Continuous | 10 minutes | m/sec | 0 | 1 | 6.8 | E | 90
2017-10-23 | Repeater | Continuous | 10 minutes | m/sec | 0.8 | 2.9 | 7.7 | E | 90
2017-10-24 | Repeater | Continuous | 10 minutes | m/sec | 0.5 | 2.1 | 7 | W | 270
2017-10-25 | Repeater | Continuous | 10 minutes | m/sec | 0 | 2.7 | 9 | W | 270
2017-10-26 | Repeater | Continuous | 10 minutes | m/sec | 0 | 1 | 15.7 | E | 90
2017-10-27 | Repeater | Continuous | 10 minutes | m/sec | 0 | 1 | 5 | W | 270
2017-10-28 | Repeater | Continuous | 10 minutes | m/sec | 0 | 3.9 | 9.4 | W | 270
2017-10-29 | Repeater | Continuous | 10 minutes | m/sec | 0.1 | 4.1 | 12.3 | W | 270
2017-10-30 | Repeater | Continuous | 10 minutes | m/sec | 0.3 | 1.2 | 8.1 | S | 180
2017-10-31 | Repeater | Continuous | 10 minutes | m/sec | 0 | 0.4 | 6.8 | S | 180
2017-11-01 | Repeater | Continuous | 10 minutes | m/sec | 0 | 0.4 | 6.8 | S | 180
2017-11-02 | Repeater | Continuous | 10 minutes | m/sec | 0.4 | 1.5 | 8.2 | E | 90
2017-11-03 | Repeater | Continuous | 10 minutes | m/sec | 0.7 | 2.4 | 9.1 | W | 270
2017-11-04 | Repeater | Continuous | 10 minutes | m/sec | 0.3 | 2 | 4.4 | E | 90
2017-11-05 | Repeater | Continuous | 10 minutes | m/sec | 1.3 | 3.7 | 7.7 | E | 90
2017-11-06 | Repeater | Continuous | 10 minutes | m/sec | 0.3 | 2.9 | 14.4 | W | 270
2017-11-07 | Repeater | Continuous | 10 minutes | m/sec | 0.3 | 2.5 | 9.3 | E | 90
2017-11-08 | Repeater | Continuous | 10 minutes | m/sec | 1.2 | 3.3 | 7.9 | E | 90
2017-11-09 | Repeater | Continuous | 10 minutes | m/sec | 0 | 2.6 | 6.8 | E | 90
2017-11-10 | Repeater | Continuous | 10 minutes | m/sec | 0.3 | 3 | 6.8 | E | 90
2017-11-11 | Repeater | Continuous | 10 minutes | m/sec | 0.7 | 3.2 | 7.6 | E | 90
2017-11-12 | Repeater | Continuous | 10 minutes | m/sec | 0.3 | 3 | 7.4 | E | 90
2017-11-13 | Repeater | Continuous | 10 minutes | m/sec | 1.1 | 3.2 | 7.3 | E | 90
2017-11-14 | Repeater | Continuous | 10 minutes | m/sec | 0.6 | 3 | 7.3 | E | 90
2017-11-15 | Repeater | Continuous | 10 minutes | m/sec | 0.1 | 1.9 | 5.7 | E | 90
2017-11-16 | Repeater | Continuous | 10 minutes | m/sec | 0.1 | 0.9 | 4.8 | SE | 135
2017-11-17 | Repeater | Continuous | 10 minutes | m/sec | 0 | 2.8 | 8.4 | E | 90
2017-11-18 | Repeater | Continuous | 10 minutes | m/sec | 0.1 | 1.1 | 6.2 | E | 90
2017-11-19 | Repeater | Continuous | 10 minutes | m/sec | 1.3 | 3.9 | 7.4 | E | 90
2017-11-20 | Repeater | Continuous | 10 minutes | m/sec | 0.3 | 3.4 | 8.3 | E | 90
2017-11-21 | Repeater | Continuous | 10 minutes | m/sec | 0.5 | 3.7 | 8.6 | E | 90
2017-11-22 | Repeater | Continuous | 10 minutes | m/sec | 0 | 3 | 7.6 | E | 90
2017-11-23 | Repeater | Continuous | 10 minutes | m/sec | 0.1 | 1.5 | 6.1 | E | 90
2017-11-24 | Repeater | Continuous | 10 minutes | m/sec | 0 | 1.1 | 6.5 | E | 90
2017-11-25 | Repeater | Continuous | 10 minutes | m/sec | 0.5 | 3.3 | 8.5 | E | 90
2017-11-26 | Repeater | Continuous | 10 minutes | m/sec | 0 | 2.3 | 7.5 | E | 90
2017-11-27 | Repeater | Continuous | 10 minutes | m/sec | 0.3 | 0.8 | 5.4 | E | 90
2017-11-28 | Repeater | Continuous | 10 minutes | m/sec | 0.5 | 3.1 | 9 | E | 90
2017-11-29 | Repeater | Continuous | 10 minutes | m/sec | 1.3 | 3.8 | 9.4 | E | 90
2017-11-30 | Repeater | Continuous | 10 minutes | m/sec | 0.6 | 2.7 | 8.3 | E | 90
2017-12-01 | Repeater | Continuous | 10 minutes | m/sec | 0.2 | 0.2 | 6.2 | W | 270
2017-12-02 | Repeater | Continuous | 10 minutes | m/sec | 0.4 | 2.9 | 12 | W | 270
2017-12-03 | Repeater | Continuous | 10 minutes | m/sec | 1.2 | 5.5 | 9.3 | W | 270
2017-12-04 | Repeater | Continuous | 10 minutes | m/sec | 0.6 | 2.2 | 7.4 | E | 90
2017-12-05 | Repeater | Continuous | 10 minutes | m/sec | 0.5 | 2.3 | 7 | E | 90
2017-12-06 | Repeater | Continuous | 10 minutes | m/sec | 0.5 | 3.3 | 8.4 | W | 270
2017-12-07 | Repeater | Continuous | 10 minutes | m/sec | 0.5 | 2.2 | 6.7 | W | 270
2017-12-08 | Repeater | Continuous | 10 minutes | m/sec | 0 | 1.7 | 12.6 | SE | 135
2017-12-09 | Repeater | Continuous | 10 minutes | m/sec | 1.2 | 3.2 | 5.8 | E | 90
2017-12-10 | Repeater | Continuous | 10 minutes | m/sec | 0.6 | 2.9 | 7 | E | 90
2017-12-11 | Repeater | Continuous | 10 minutes | m/sec | 0.6 | 2.4 | 6.5 | E | 90
2017-12-12 | Repeater | Continuous | 10 minutes | m/sec | 0.6 | 2.6 | 6.4 | E | 90
2017-12-13 | Repeater | Continuous | 10 minutes | m/sec | 0.4 | 0.4 | 7 | SE | 135
2017-12-14 | Repeater | Continuous | 10 minutes | m/sec | 0 | 1.9 | 7.7 | W | 270
2017-12-15 | Repeater | Continuous | 10 minutes | m/sec | 0.5 | 3 | 6.6 | E | 90
2017-12-16 | Repeater | Continuous | 10 minutes | m/sec | 0.2 | 1.1 | 7.6 | E | 90
2017-12-17 | Repeater | Continuous | 10 minutes | m/sec | 0.3 | 2.8 | 7.6 | E | 90
2017-12-18 | Repeater | Continuous | 10 minutes | m/sec | 0 | 1.4 | 7.1 | E | 90
2017-12-19 | Repeater | Continuous | 10 minutes | m/sec | 0.6 | 2.6 | 9.8 | W | 270
2017-12-20 | Repeater | Continuous | 10 minutes | m/sec | 0.6 | 2.7 | 12.2 | W | 270
2017-12-21 | Repeater | Continuous | 10 minutes | m/sec | 1.4 | 3.6 | 6.2 | E | 90
2017-12-22 | Repeater | Continuous | 10 minutes | m/sec | 0.6 | 2.6 | 6.2 | E | 90
2017-12-23 | Repeater | Continuous | 10 minutes | m/sec | 0.4 | 0.7 | 9 | SE | 135
2017-12-24 | Repeater | Continuous | 10 minutes | m/sec | 0.5 | 1 | 10.2 | W | 270
2017-12-25 | Repeater | Continuous | 10 minutes | m/sec | 1.7 | 4.1 | 6.8 | E | 90
2017-12-26 | Repeater | Continuous | 10 minutes | m/sec | 1.1 | 3.9 | 8.3 | E | 90
2017-12-27 | Repeater | Continuous | 10 minutes | m/sec | 1.7 | 4.6 | 8.8 | E | 90
2017-12-28 | Repeater | Continuous | 10 minutes | m/sec | 0.2 | 1.5 | 5.4 | E | 90
2017-12-29 | Repeater | Continuous | 10 minutes | m/sec | 0.2 | 1.8 | 6.7 | W | 270
2017-12-30 | Repeater | Continuous | 10 minutes | m/sec | 0 | 4.7 | 10.8 | W | 270
2017-12-31 | Repeater | Continuous | 10 minutes | m/sec | 1.7 | 4.6 | 8.1 | E | 90
2018-01-01 | Repeater | Continuous | 10 minutes | m/sec | 0 | 1.8 | 10.2 | E | 90
2018-01-02 | Repeater | Continuous | 10 minutes | m/sec | 1.3 | 3.6 | 8.1 | E | 90
2018-01-03 | Repeater | Continuous | 10 minutes | m/sec | 0.4 | 3.8 | 10.1 | E | 90
2018-01-04 | Repeater | Continuous | 10 minutes | m/sec | 1 | 2.9 | 8.2 | E | 90
2018-01-05 | Repeater | Continuous | 10 minutes | m/sec | 0.1 | 2.1 | 5.3 | E | 90
2018-01-06 | Repeater | Continuous | 10 minutes | m/sec | 0.2 | 0.2 | 5.8 | N | 360
2018-01-07 | Repeater | Continuous | 10 minutes | m/sec | 0.4 | 2.9 | 9 | W | 270
2018-01-08 | Repeater | Continuous | 10 minutes | m/sec | 0.2 | 1.2 | 10.6 | SE | 135
2018-01-09 | Repeater | Continuous | 10 minutes | m/sec | 0.3 | 1.3 | 7.4 | SE | 135
2018-01-10 | Repeater | Continuous | 10 minutes | m/sec | 0.7 | 4.4 | 7.5 | E | 90
2018-01-11 | Repeater | Continuous | 10 minutes | m/sec | 0.4 | 2.6 | 5.7 | E | 90
2018-01-12 | Repeater | Continuous | 10 minutes | m/sec | 0.1 | 1.4 | 7.4 | E | 90
2018-01-13 | Repeater | Continuous | 10 minutes | m/sec | 0.9 | 5 | 12.3 | W | 270
2018-01-14 | Repeater | Continuous | 10 minutes | m/sec | 0.5 | 2.6 | 7.8 | SE | 135
2018-01-15 | Repeater | Continuous | 10 minutes | m/sec | 0.7 | 2.3 | 9.9 | SE | 135
2018-01-16 | Repeater | Continuous | 10 minutes | m/sec | 1.5 | 4.1 | 8.5 | E | 90
2018-01-17 | Repeater | Continuous | 10 minutes | m/sec | 0 | 2 | 7.6 | E | 90
2018-01-18 | Repeater | Continuous | 10 minutes | m/sec | 0 | 1.7 | 6.7 | E | 90
2018-01-19 | Repeater | Continuous | 10 minutes | m/sec | 0.2 | 2.1 | 9.7 | E | 90
2018-01-20 | Repeater | Continuous | 10 minutes | m/sec | 0 | 3.2 | 9.5 | E | 90
2018-01-21 | Repeater | Continuous | 10 minutes | m/sec | 0.6 | 2.7 | 7.6 | E | 90
2018-01-22 | Repeater | Continuous | 10 minutes | m/sec | 0 | 1 | 7.5 | E | 90
2018-01-23 | Repeater | Continuous | 10 minutes | m/sec | 0.1 | 1.7 | 7.2 | E | 90
2018-01-24 | Repeater | Continuous | 10 minutes | m/sec
2018-01-25 | Repeater | Continuous | 10 minutes | m/sec
2018-01-26 | Repeater | Continuous | 10 minutes | m/sec | 0 | 1.9 | 9.1 | N | 0
2018-01-27 | Repeater | Continuous | 10 minutes | m/sec | 1 | 2.8 | 7 | N | 360
2018-01-28 | Repeater | Continuous | 10 minutes | m/sec | 1.3 | 3.8 | 8.8 | N | 360
2018-01-29 | Repeater | Continuous | 10 minutes | m/sec | 1.2 | 1.8 | 8.6 | NE | 45
2018-01-30 | Repeater | Continuous | 10 minutes | m/sec | 0.1 | 1.3 | 6.3 | E | 90
2018-01-31 | Repeater | Continuous | 10 minutes | m/sec | 1.4 | 3.8 | 6.2 | SE | 135
2018-02-01 | Repeater | Continuous | 10 minutes | m/sec | 0.7 | 3 | 6.1 | SE | 135
2018-02-02 | Repeater | Continuous | 10 minutes | m/sec | 0.8 | 3.7 | 9 | SE | 135
2018-02-03 | Repeater | Continuous | 10 minutes | m/sec | 1 | 3.1 | 6.6 | E | 90
2018-02-04 | Repeater | Continuous | 10 minutes | m/sec | 0.3 | 2 | 5.8 | E | 90
2018-02-05 | Repeater | Continuous | 10 minutes | m/sec | 0.7 | 3.1 | 6.9 | E | 90
2018-02-06 | Repeater | Continuous | 10 minutes | m/sec | 1 | 2.7 | 5.8 | E | 90
2018-02-07 | Repeater | Continuous | 10 minutes | m/sec | 0 | 1 | 3.3 | E | 90
2018-02-08 | Repeater | Continuous | 10 minutes | m/sec | 0.4 | 0.1 | 9.6 | S | 180
2018-02-09 | Repeater | Continuous | 10 minutes | m/sec | 0.5 | 1.6 | 6.6 | SE | 135
2018-02-10 | Repeater | Continuous | 10 minutes | m/sec | 0.6 | 0.2 | 9.9 | NE | 45
2018-02-11 | Repeater | Continuous | 10 minutes | m/sec | 0.2 | 1.5 | 6.8 | SE | 135
2018-02-12 | Repeater | Continuous | 10 minutes | m/sec | 0.6 | 3 | 6.6 | SE | 135
2018-02-13 | Repeater | Continuous | 10 minutes | m/sec | 0.1 | 2.3 | 9.6 | W | 270
2018-02-14 | Repeater | Continuous | 10 minutes | m/sec | 0.1 | 2 | 5.1 | SE | 135
2018-02-15 | Repeater | Continuous | 10 minutes | m/sec | 0.4 | 0.4 | 7.4 | E | 90
2018-02-16 | Repeater | Continuous | 10 minutes | m/sec | 1.5 | 3.6 | 7.8 | SE | 135
2018-02-17 | Repeater | Continuous | 10 minutes | m/sec | 0.1 | 2 | 6.2 | E | 90
2018-02-18 | Repeater | Continuous | 10 minutes | m/sec | 1.1 | 3.4 | 8.4 | SE | 135
2018-02-19 | Repeater | Continuous | 10 minutes | m/sec | 1.1 | 3.8 | 7.2 | SE | 135
2018-02-20 | Repeater | Continuous | 10 minutes | m/sec | 1 | 3.1 | 6.3 | SE | 135
2018-02-21 | Repeater | Continuous | 10 minutes | m/sec | 0.5 | 2.2 | 6.4 | E | 90
2018-02-22 | Repeater | Continuous | 10 minutes | m/sec | 0.3 | 1.7 | 5.8 | E | 90
2018-02-23 | Repeater | Continuous | 10 minutes | m/sec | 0.4 | 2.3 | 7.7 | NW | 315
2018-02-24 | Repeater | Continuous | 10 minutes | m/sec | 0.9 | 0.8 | 8.6 | W | 270
2018-02-25 | Repeater | Continuous | 10 minutes | m/sec | 1 | 3.3 | 6.7 | SE | 135
2018-02-26 | Repeater | Continuous | 10 minutes | m/sec | 0.9 | 2.9 | 5.6 | SE | 135
2018-02-27 | Repeater | Continuous | 10 minutes | m/sec | 0 | 1.6 | 7.7 | W | 270
2018-02-28 | Repeater | Continuous | 10 minutes | m/sec | 0.6 | 2.3 | 7.3 | E | 90
2018-03-01 | Repeater | Continuous | 10 minutes | m/sec | 1.2 | 3 | 5.2 | E | 90
2018-03-02 | Repeater | Continuous | 10 minutes | m/sec | 0 | 1 | 5.1 | E | 90
2018-03-03 | Repeater | Continuous | 10 minutes | m/sec | 0 | 0.6 | 13.2 | N | 360
2018-03-04 | Repeater | Continuous | 10 minutes | m/sec | 0.9 | 2.3 | 5.3 | SE | 135
2018-03-05 | Repeater | Continuous | 10 minutes | m/sec | 1.4 | 3.4 | 7 | SE | 135
2018-03-06 | Repeater | Continuous | 10 minutes | m/sec | 2.1 | 3.9 | 7.1 | SE | 135
2018-03-07 | Repeater | Continuous | 10 minutes | m/sec | 1.3 | 3.4 | 6.7 | SE | 135
2018-03-08 | Repeater | Continuous | 10 minutes | m/sec | 0 | 3.2 | 6.7 | E | 90
2018-03-09 | Repeater | Continuous | 10 minutes | m/sec | 0.6 | 2.7 | 5.8 | E | 90
2018-03-10 | Repeater | Continuous | 10 minutes | m/sec | 0.1 | 1.6 | 3.9 | E | 90
2018-03-11 | Repeater | Continuous | 10 minutes | m/sec | 0 | 1.8 | 4.9 | E | 90
2018-03-12 | Repeater | Continuous | 10 minutes | m/sec | 0.6 | 3.1 | 6.2 | E | 90
2018-03-13 | Repeater | Continuous | 10 minutes | m/sec | 0.5 | 1.8 | 3.7 | E | 90
2018-03-14 | Repeater | Continuous | 10 minutes | m/sec | 0 | 1.5 | 6.1 | NW | 315
2018-03-15 | Repeater | Continuous | 10 minutes | m/sec | 1 | 3 | 5.4 | E | 90
2018-03-16 | Repeater | Continuous | 10 minutes | m/sec | 0.5 | 1 | 7.4 | W | 270
2018-03-17 | Repeater | Continuous | 10 minutes | m/sec | 0.6 | 3.8 | 11.6 | NW | 315
2018-03-18 | Repeater | Continuous | 10 minutes | m/sec | 0.1 | 0.5 | 5 | SE | 135
2018-03-19 | Repeater | Continuous | 10 minutes | m/sec | 0.1 | 2.8 | 7.3 | SE | 135
2018-03-20 | Repeater | Continuous | 10 minutes | m/sec | 2.3 | 4.4 | 7.4 | SE | 135
2018-03-21 | Repeater | Continuous | 10 minutes | m/sec | 2 | 4.1 | 6.7 | SE | 135
2018-03-22 | Repeater | Continuous | 10 minutes | m/sec | 2.1 | 3.5 | 5.4 | SE | 135
2018-03-23 | Repeater | Continuous | 10 minutes | m/sec | 0 | 0.8 | 3.4 | E | 90
2018-03-24 | Repeater | Continuous | 10 minutes | m/sec | 0 | 4 | 10.1 | NW | 315
2018-03-25 | Repeater | Continuous | 10 minutes | m/sec | 0.5 | 3.8 | 9.7 | W | 270
2018-03-26 | Repeater | Continuous | 10 minutes | m/sec | 1 | 2.8 | 5.3 | SE | 135
2018-03-27 | Repeater | Continuous | 10 minutes | m/sec | 0.2 | 0.5 | 4.2 | NE | 45
2018-03-28 | Repeater | Continuous | 10 minutes | m/sec | 0 | 1.6 | 3.6 | E | 90
2018-03-29 | Repeater | Continuous | 10 minutes | m/sec | 0.5 | 1 | 4.5 | N | 0
2018-03-30 | Repeater | Continuous | 10 minutes | m/sec | 0.8 | 2.6 | 4.7 | SE | 135
2018-03-31 | Repeater | Continuous | 10 minutes | m/sec | 0.2 | 0.8 | 3.4 | N | 0
2018-04-01 | Repeater | Continuous | 10 minutes | m/sec | 0 | 1.5 | 8.4 | NW | 315
2018-04-02 | Repeater | Continuous | 10 minutes | m/sec | 1.2 | 2.8 | 5.4 | E | 90
2018-04-03 | Repeater | Continuous | 10 minutes | m/sec | 0.7 | 2.3 | 6.1 | SE | 135
2018-04-04 | Repeater | Continuous | 10 minutes | m/sec | 0.2 | 1.1 | 3.3 | E | 90
2018-04-05 | Repeater | Continuous | 10 minutes | m/sec | 0 | 0.8 | 4.1 | E | 90
2018-04-06 | Repeater | Continuous | 10 minutes | m/sec | 0.2 | 0.8 | 2.8 | NE | 45
2018-04-07 | Repeater | Continuous | 10 minutes | m/sec | 0 | 1.1 | 4.6 | NW | 315
2018-04-08 | Repeater | Continuous | 10 minutes | m/sec | 0.4 | 1.1 | 8.2 | NW | 315
2018-04-09 | Repeater | Continuous | 10 minutes | m/sec | 1.2 | 2.4 | 4.4 | E | 90
2018-04-10 | Repeater | Continuous | 10 minutes | m/sec | 0.1 | 0.6 | 2.9 | NE | 45
2018-04-11 | Repeater | Continuous | 10 minutes | m/sec | 0.7 | 4 | 7.2 | NW | 315
2018-04-12 | Repeater | Continuous | 10 minutes | m/sec | 2.7 | 5.4 | 9.5 | NW | 315
2018-04-13 | Repeater | Continuous | 10 minutes | m/sec | 1 | 5.9 | 13.4 | NW | 315
2018-04-14 | Repeater | Continuous | 10 minutes | m/sec | 3.9 | 7.5 | 13.2 | W | 270
2018-04-15 | Repeater | Continuous | 10 minutes | m/sec | 1 | 5 | 10 | NW | 315
2018-04-16 | Repeater | Continuous | 10 minutes | m/sec | 0 | 1.9 | 6.9 | E | 90
2018-04-17 | Repeater | Continuous | 10 minutes | m/sec | 0.7 | 2.8 | 5.6 | SE | 135
2018-04-18 | Repeater | Continuous | 10 minutes | m/sec | 0.3 | 0.5 | 7.9 | N | 0
2018-04-19 | Repeater | Continuous | 10 minutes | m/sec | 0.3 | 0.9 | 4 | E | 90
2018-04-20 | Repeater | Continuous | 10 minutes | m/sec | 0 | 1.9 | 5.3 | E | 90
2018-04-21 | Repeater | Continuous | 10 minutes | m/sec | 0.5 | 1.7 | 5 | E | 90
2018-04-22 | Repeater | Continuous | 10 minutes | m/sec | 0.3 | 1.3 | 4.9 | E | 90
2018-04-23 | Repeater | Continuous | 10 minutes | m/sec | 0.3 | 1.4 | 3.7 | E | 90
2018-04-24 | Repeater | Continuous | 10 minutes | m/sec | 0.2 | 0.1 | 4.1 | NE | 45
2018-04-25 | Repeater | Continuous | 10 minutes | m/sec | 0.1 | 0.3 | 6.4 | NE | 45
2018-04-26 | Repeater | Continuous | 10 minutes | m/sec | 0.5 | 2.6 | 6.6 | SE | 135
2018-04-27 | Repeater | Continuous | 10 minutes | m/sec | 0.4 | 1.9 | 6.2 | SE | 135
2018-04-28 | Repeater | Continuous | 10 minutes | m/sec | 0.2 | 1.1 | 4.8 | E | 90
2018-04-29 | Repeater | Continuous | 10 minutes | m/sec | 0.5 | 1.4 | 5 | E | 90
2018-04-30 | Repeater | Continuous | 10 minutes | m/sec | NaN | 0.5 | 3.6 | NW | 315
2018-05-01 | Repeater | Continuous | 10 minutes | m/sec | 0 | 0.9 | 3.7 | E | 90
2018-05-02 | Repeater | Continuous | 10 minutes | m/sec | 0 | 0.5 | 2.6 | NE | 45
2018-05-03 | Repeater | Continuous | 10 minutes | m/sec | 0.5 | 1.4 | 4.8 | NW | 315
2018-05-04 | Repeater | Continuous | 10 minutes | m/sec | 0 | 4.8 | 11.1 | W | 270
2018-05-05 | Repeater | Continuous | 10 minutes | m/sec | 0.6 | 0.7 | 4.4 | NW | 315
2018-05-06 | Repeater | Continuous | 10 minutes | m/sec | 0.2 | 1.2 | 4.2 | E | 90
2018-05-07 | Repeater | Continuous | 10 minutes | m/sec | 0.5 | 0.7 | 3.5 | N | 0
2018-05-08 | Repeater | Continuous | 10 minutes | m/sec | 0 | 0.7 | 3.4 | N | 360
2018-05-09 | Repeater | Continuous | 10 minutes | m/sec | 0.4 | 1.7 | 5 | NW | 315
2018-05-10 | Repeater | Continuous | 10 minutes | m/sec | 0.3 | 4.7 | 10.1 | W | 270
2018-05-11 | Repeater | Continuous | 10 minutes | m/sec | 4.2 | 9.3 | 14.1 | NW | 315
2018-05-12 | Repeater | Continuous | 10 minutes | m/sec | 0.6 | 6.7 | 12.4 | W | 270
2018-05-13 | Repeater | Continuous | 10 minutes | m/sec | 0.6 | 1 | 6.9 | S | 180
2018-05-14 | Repeater | Continuous | 10 minutes | m/sec | 0.2 | 1.5 | 5.9 | SE | 135
2018-05-15 | Repeater | Continuous | 10 minutes | m/sec | 0.2 | 0.7 | 3.6 | NW | 315
2018-05-16 | Repeater | Continuous | 10 minutes | m/sec | 0.5 | 1.6 | 4.5 | E | 90
2018-05-17 | Repeater | Continuous | 10 minutes | m/sec | 0.2 | 0.7 | 3.1 | N | 0
2018-05-18 | Repeater | Continuous | 10 minutes | m/sec | 0.3 | 2 | 6.2 | W | 270
2018-05-19 | Repeater | Continuous | 10 minutes | m/sec | 0.3 | 0.6 | 3.2 | N | 360
2018-05-20 | Repeater | Continuous | 10 minutes | m/sec | 1 | 4.1 | 7.6 | NW | 315
2018-05-21 | Repeater | Continuous | 10 minutes | m/sec | 2.4 | 4.5 | 8.2 | W | 270
2018-05-22 | Repeater | Continuous | 10 minutes | m/sec | 1.6 | 4.3 | 8 | NW | 315
2018-05-23 | Repeater | Continuous | 10 minutes | m/sec | 0.1 | 0.8 | 3.1 | NW | 315
2018-05-24 | Repeater | Continuous | 10 minutes | m/sec | 0.4 | 0.4 | 3.4 | NE | 45
2018-05-25 | Repeater | Continuous | 10 minutes | m/sec | 0 | 2 | 5.5 | E | 90
2018-05-26 | Repeater | Continuous | 10 minutes | m/sec | 0.5 | 0.8 | 3 | E | 90
2018-05-27 | Repeater | Continuous | 10 minutes | m/sec | 0 | 0.6 | 2.4 | NE | 45
2018-05-28 | Repeater | Continuous | 10 minutes | m/sec | 0.4 | 0.7 | 2.6 | N | 360
2018-05-29 | Repeater | Continuous | 10 minutes | m/sec | 0.5 | 2 | 5.1 | NW | 315
2018-05-30 | Repeater | Continuous | 10 minutes | m/sec | 0.9 | 2.7 | 7.7 | W | 270
2018-05-31 | Repeater | Continuous | 10 minutes | m/sec | 0.1 | 2.3 | 7.6 | W | 270
2018-06-01 | Repeater | Continuous | 10 minutes | m/sec | 0.1 | 1.3 | 6.2 | S | 180
2018-06-02 | Repeater | Continuous | 10 minutes | m/sec | 0.6 | 1.8 | 5 | NW | 315
2018-06-03 | Repeater | Continuous | 10 minutes | m/sec
2018-06-04 | Repeater | Continuous | 10 minutes | m/sec | 0.6 | 1.6 | 4.2 | E | 90
2018-06-05 | Repeater | Continuous | 10 minutes | m/sec | 0.3 | 1.5 | 4.7 | SE | 135
2018-06-06 | Repeater | Continuous | 10 minutes | m/sec | 0.6 | 1.3 | 2.8 | E | 90
2018-06-07 | Repeater | Continuous | 10 minutes | m/sec | 0.6 | 2 | 5.3 | E | 90
2018-06-08 | Repeater | Continuous | 10 minutes | m/sec | 0.4 | 0.9 | 3.7 | NW | 315
2018-06-09 | Repeater | Continuous | 10 minutes | m/sec | 0 | 1.2 | 4.4 | NW | 315
2018-06-10 | Repeater | Continuous | 10 minutes | m/sec | 0.1 | 0.7 | 4.5 | SE | 135
2018-06-11 | Repeater | Continuous | 10 minutes | m/sec | 0 | 0.5 | 3.3 | E | 90
2018-06-12 | Repeater | Continuous | 10 minutes | m/sec | 0.4 | 0.4 | 3.2 | N | 360
2018-06-13 | Repeater | Continuous | 10 minutes | m/sec | 0.8 | 3 | 8.2 | W | 270
2018-06-14 | Repeater | Continuous | 10 minutes | m/sec | 0.3 | 3.2 | 8.2 | W | 270
2018-06-15 | Repeater | Continuous | 10 minutes | m/sec | 0.7 | 5.4 | 12.1 | W | 270
2018-06-16 | Repeater | Continuous | 10 minutes | m/sec | 3.7 | 6.5 | 10.2 | W | 270
2018-06-17 | Repeater | Continuous | 10 minutes | m/sec | 4.1 | 8.2 | 11.8 | NW | 315
2018-06-18 | Repeater | Continuous | 10 minutes | m/sec | 1 | 3.2 | 9.9 | W | 270
2018-06-19 | Repeater | Continuous | 10 minutes | m/sec | 0.4 | 1.1 | 6.8 | SW | 225
2018-06-20 | Repeater | Continuous | 10 minutes | m/sec | 0 | 1.3 | 5 | SE | 135
2018-06-21 | Repeater | Continuous | 10 minutes | m/sec | 0 | 0.5 | 2.6 | NE | 45
2018-06-22 | Repeater | Continuous | 10 minutes | m/sec | 0 | 0.7 | 3.6 | NW | 315
2018-06-23 | Repeater | Continuous | 10 minutes | m/sec | 0.6 | 2.8 | 6.5 | NW | 315
2018-06-24 | Repeater | Continuous | 10 minutes | m/sec | 0.2 | 0.6 | 3 | NE | 45
2018-06-25 | Repeater | Continuous | 10 minutes | m/sec | 0.1 | 0.9 | 3.2 | E | 90
2018-06-26 | Repeater | Continuous | 10 minutes | m/sec | 0.5 | 0.8 | 3.4 | E | 90
2018-06-27 | Repeater | Continuous | 10 minutes | m/sec | 0 | 0.8 | 3.3 | E | 90
2018-06-28 | Repeater | Continuous | 10 minutes | m/sec | 0 | 0.6 | 7.2 | NW | 315
2018-06-29 | Repeater | Continuous | 10 minutes | m/sec | 1.4 | 2.7 | 6.5 | W | 270
2018-06-30 | Repeater | Continuous | 10 minutes | m/sec | 0.1 | 3.7 | 10.3 | W | 270
2018-07-01 | Repeater | Continuous | 10 minutes | m/sec | 0 | 0.9 | 3 | SE | 135
2018-07-02 | Repeater | Continuous | 10 minutes | m/sec | 0.7 | 2.1 | 4.4 | SE | 135
2018-07-03 | Repeater | Continuous | 10 minutes | m/sec | 0 | 0.8 | 3.1 | E | 90
2018-07-04 | Repeater | Continuous | 10 minutes | m/sec | 0.3 | 0 | 3.4 | SW | 225
2018-07-05 | Repeater | Continuous | 10 minutes | m/sec | 1.4 | 2.9 | 5.6 | NW | 315
2018-07-06 | Repeater | Continuous | 10 minutes | m/sec | 2.1 | 6.8 | 13.8 | NW | 315
2018-07-07 | Repeater | Continuous | 10 minutes | m/sec | 2.1 | 6.5 | 12.1 | W | 270
2018-07-08 | Repeater | Continuous | 10 minutes | m/sec | 4.7 | 8.9 | 13 | NW | 315
2018-07-09 | Repeater | Continuous | 10 minutes | m/sec | 0.2 | 1.5 | 6.4 | NW | 315
2018-07-10 | Repeater | Continuous | 10 minutes | m/sec | 0.3 | 0.6 | 3.2 | N | 0
2018-07-11 | Repeater | Continuous | 10 minutes | m/sec | 0 | 0.3 | 3.2 | N | 0
2018-07-12 | Repeater | Continuous | 10 minutes | m/sec | 0.5 | 2.4 | 7.6 | NW | 315
2018-07-13 | Repeater | Continuous | 10 minutes | m/sec | 0.1 | 3.6 | 7.3 | NW | 315
2018-07-14 | Repeater | Continuous | 10 minutes | m/sec | 0.4 | 2.7 | 5.4 | NW | 315
2018-07-15 | Repeater | Continuous | 10 minutes | m/sec | 1.7 | 3.5 | 7.1 | NW | 315
2018-07-16 | Repeater | Continuous | 10 minutes | m/sec | 0.4 | 3.8 | 11.4 | W | 270
2018-07-17 | Repeater | Continuous | 10 minutes | m/sec | 1.4 | 4.7 | 9.9 | NW | 315
2018-07-18 | Repeater | Continuous | 10 minutes | m/sec | 0.6 | 3.4 | 6.6 | W | 270
2018-07-19 | Repeater | Continuous | 10 minutes | m/sec | 0.6 | 2.9 | 9.2 | W | 270
2018-07-20 | Repeater | Continuous | 10 minutes | m/sec | 0 | 5.3 | 13.5 | W | 270
2018-07-21 | Repeater | Continuous | 10 minutes | m/sec | 0.6 | 3 | 6.2 | W | 270
2018-07-22 | Repeater | Continuous | 10 minutes | m/sec | 0 | 0.5 | 2.8 | NW | 315
2018-07-23 | Repeater | Continuous | 10 minutes | m/sec | 0.6 | 2.8 | 6.3 | W | 270
2018-07-24 | Repeater | Continuous | 10 minutes | m/sec | 0.5 | 4.2 | 10.1 | W | 270
2018-07-25 | Repeater | Continuous | 10 minutes | m/sec | 0.5 | 2.6 | 6.7 | W | 270
2018-07-26 | Repeater | Continuous | 10 minutes | m/sec | 0.5 | 2 | 5.9 | W | 270
2018-07-27 | Repeater | Continuous | 10 minutes | m/sec | 0.3 | 0.2 | 3.2 | NE | 45
2018-07-28 | Repeater | Continuous | 10 minutes | m/sec | 0.5 | 0.6 | 3.6 | NW | 315
2018-07-29 | Repeater | Continuous | 10 minutes | m/sec | 0.2 | 5 | 13.8 | W | 270
2018-07-30 | Repeater | Continuous | 10 minutes | m/sec | 1.6 | 4.7 | 9.1 | W | 270
2018-07-31 | Repeater | Continuous | 10 minutes | m/sec | 1.5 | 4.7 | 11.1 | W | 270
2018-08-01 | Repeater | Continuous | 10 minutes | m/sec | 0.6 | 2.4 | 6.6 | W | 270
2018-08-02 | Repeater | Continuous | 10 minutes | m/sec | 0.1 | 1.5 | 4 | E | 90
2018-08-03 | Repeater | Continuous | 10 minutes | m/sec | 0 | 2.4 | 9.3 | NW | 315
2018-08-04 | Repeater | Continuous | 10 minutes | m/sec | 1.6 | 4.7 | 9.4 | W | 270
2018-08-05 | Repeater | Continuous | 10 minutes | m/sec | 0.6 | 1.7 | 4.9 | W | 270
2018-08-06 | Repeater | Continuous | 10 minutes | m/sec | 0 | 3.7 | 8.9 | NW | 315
2018-08-07 | Repeater | Continuous | 10 minutes | m/sec | 1.9 | 5.4 | 9.7 | W | 270
2018-08-08 | Repeater | Continuous | 10 minutes | m/sec | 1.3 | 4.3 | 10 | W | 270
2018-08-09 | Repeater | Continuous | 10 minutes | m/sec | 0.5 | 1.1 | 4.4 | W | 270
2018-08-10 | Repeater | Continuous | 10 minutes | m/sec | 0.6 | 1.7 | 4.8 | NW | 315
2018-08-11 | Repeater | Continuous | 10 minutes | m/sec | 0.6 | 4.7 | 11.9 | NW | 315
2018-08-12 | Repeater | Continuous | 10 minutes | m/sec | 2 | 4.7 | 8.5 | W | 270
2018-08-13 | Repeater | Continuous | 10 minutes | m/sec | 1.4 | 5.1 | 7.6 | W | 270
2018-08-14 | Repeater | Continuous | 10 minutes | m/sec | 1.2 | 4.6 | 7.6 | W | 270
2018-08-15 | Repeater | Continuous | 10 minutes | m/sec | 1.8 | 5.9 | 10.9 | W | 270
2018-08-16 | Repeater | Continuous | 10 minutes | m/sec | 0.7 | 3.9 | 10 | W | 270
2018-08-17 | Repeater | Continuous | 10 minutes | m/sec | 0.5 | 2.7 | 6.4 | W | 270
2018-08-18 | Repeater | Continuous | 10 minutes | m/sec | 0 | 4.8 | 11.2 | W | 270
2018-08-19 | Repeater | Continuous | 10 minutes | m/sec | 1.8 | 5.3 | 11 | W | 270
2018-08-20 | Repeater | Continuous | 10 minutes | m/sec | 0.7 | 2.1 | 5.2 | W | 270
2018-08-21 | Repeater | Continuous | 10 minutes | m/sec | 2.5 | 5.3 | 8.9 | W | 270
2018-08-22 | Repeater | Continuous | 10 minutes | m/sec | 0.9 | 2.2 | 7.3 | W | 270
2018-08-23 | Repeater | Continuous | 10 minutes | m/sec | 0.6 | 1.3 | 4.8 | E | 90
2018-08-24 | Repeater | Continuous | 10 minutes | m/sec | 0.2 | 1.7 | 4.2 | E | 90
2018-08-25 | Repeater | Continuous | 10 minutes | m/sec | 0 | 0.8 | 3.9 | SE | 135
2018-08-26 | Repeater | Continuous | 10 minutes | m/sec | 0 | 0.3 | 4 | W | 270
2018-08-27 | Repeater | Continuous | 10 minutes | m/sec | 0.5 | 0.4 | 5.1 | SE | 135
2018-08-28 | Repeater | Continuous | 10 minutes | m/sec | 0 | 0.7 | 4.4 | SE | 135
2018-08-29 | Repeater | Continuous | 10 minutes | m/sec | 0.6 | 1 | 4.8 | W | 270
2018-08-30 | Repeater | Continuous | 10 minutes | m/sec | 0.2 | 0.4 | 3.6 | SE | 135
2018-08-31 | Repeater | Continuous | 10 minutes | m/sec | 0 | 1.7 | 7.1 | W | 270
2018-09-01 | Repeater | Continuous | 10 minutes | m/sec | 2.4 | 6.3 | 10.3 | W | 270
2018-09-02 | Repeater | Continuous | 10 minutes | m/sec | 0.7 | 0.9 | 6.3 | E | 90
2018-09-03 | Repeater | Continuous | 10 minutes | m/sec | 0.8 | 2.6 | 6 | E | 90
2018-09-04 | Repeater | Continuous | 10 minutes | m/sec | 1 | 3 | 5.7 | SE | 135
2018-09-05 | Repeater | Continuous | 10 minutes | m/sec | 0.6 | 2.4 | 5.3 | E | 90
2018-09-06 | Repeater | Continuous | 10 minutes | m/sec | 0.4 | 0.9 | 3.4 | E | 90
2018-09-07 | Repeater | Continuous | 10 minutes | m/sec | 0.5 | 0.6 | 3.4 | E | 90
2018-09-08 | Repeater | Continuous | 10 minutes | m/sec | 0.6 | 1.9 | 4.7 | SE | 135
2018-09-09 | Repeater | Continuous | 10 minutes | m/sec | 1.1 | 3 | 6.4 | W | 270
2018-09-10 | Repeater | Continuous | 10 minutes | m/sec | 0.5 | 0.3 | 3.6 | E | 90
2018-09-11 | Repeater | Continuous | 10 minutes | m/sec | 0 | 0.4 | 2.9 | E | 90
2018-09-12 | Repeater | Continuous | 10 minutes | m/sec | 0.6 | 2.6 | 8.9 | NW | 315
2018-09-13 | Repeater | Continuous | 10 minutes | m/sec | 0.4 | 2.4 | 5.6 | SE | 135
2018-09-14 | Repeater | Continuous | 10 minutes | m/sec | 0 | 0.7 | 6.2 | W | 270
2018-09-15 | Repeater | Continuous | 10 minutes | m/sec | 0.6 | 4.7 | 11.5 | W | 270
2018-09-16 | Repeater | Continuous | 10 minutes | m/sec | 0.9 | 1.5 | 8.2 | S | 180
2018-09-17 | Repeater | Continuous | 10 minutes | m/sec | 0 | 1.4 | 4.5 | E | 90
2018-09-18 | Repeater | Continuous | 10 minutes | m/sec | 0.5 | 2.2 | 7.9 | W | 270
2018-09-19 | Repeater | Continuous | 10 minutes | m/sec | 0 | 2.8 | 11.5 | W | 270
2018-09-20 | Repeater | Continuous | 10 minutes | m/sec | 0.6 | 2.1 | 5.7 | E | 90
2018-09-21 | Repeater | Continuous | 10 minutes | m/sec | 0.3 | 0.1 | 3.2 | E | 90
2018-09-22 | Repeater | Continuous | 10 minutes | m/sec | 0.5 | 1.4 | 6.3 | W | 270
2018-09-23 | Repeater | Continuous | 10 minutes | m/sec | 0.2 | 1.4 | 6.9 | SE | 135
2018-09-24 | Repeater | Continuous | 10 minutes | m/sec | 1.5 | 3.1 | 5.4 | SE | 135
2018-09-25 | Repeater | Continuous | 10 minutes | m/sec | 1 | 2.7 | 5.3 | E | 90
2018-09-26 | Repeater | Continuous | 10 minutes | m/sec | 0.5 | 0.9 | 4.9 | SE | 135
2018-09-27 | Repeater | Continuous | 10 minutes | m/sec | 0 | 0.5 | 2.8 | SE | 135
2018-09-28 | Repeater | Continuous | 10 minutes | m/sec | 0 | 2.3 | 7.8 | W | 270
2018-09-29 | Repeater | Continuous | 10 minutes | m/sec | 0.8 | 1.2 | 7.2 | SW | 225
2018-09-30 | Repeater | Continuous | 10 minutes | m/sec | 1 | 2.6 | 5.6 | E | 90
2018-10-01 | Repeater | Continuous | 10 minutes | m/sec | 0.6 | 2 | 4.9 | E | 90
2018-10-02 | Repeater | Continuous | 10 minutes | m/sec | 0.5 | 1.5 | 4.5 | SE | 135
2018-10-03 | Repeater | Continuous | 10 minutes | m/sec | 0.6 | 1.5 | 6.6 | SW | 225
2018-10-04 | Repeater | Continuous | 10 minutes | m/sec | 0.2 | 2.1 | 5.9 | SE | 135
2018-10-05 | Repeater | Continuous | 10 minutes | m/sec | 1.1 | 3.6 | 7.2 | S | 180
2018-10-06 | Repeater | Continuous | 10 minutes | m/sec | 0.8 | 3.1 | 6.8 | SE | 135
2018-10-07 | Repeater | Continuous | 10 minutes | m/sec | 0 | 0.7 | 3.7 | SW | 225
2018-10-08 | Repeater | Continuous | 10 minutes | m/sec | 0.5 | 0.4 | 5.3 | NW | 315
2018-10-09 | Repeater | Continuous | 10 minutes | m/sec | 0.4 | 0.6 | 4.1 | S | 180
2018-10-10 | Repeater | Continuous | 10 minutes | m/sec | 0 | 2.2 | 5.1 | SE | 135
2018-10-11 | Repeater | Continuous | 10 minutes | m/sec | 1.6 | 3.7 | 6.6 | E | 90
2018-10-12 | Repeater | Continuous | 10 minutes | m/sec | 1.4 | 3.2 | 6.1 | E | 90
2018-10-13 | Repeater | Continuous | 10 minutes | m/sec | 1.2 | 3.1 | 6.8 | E | 90
2018-10-14 | Repeater | Continuous | 10 minutes | m/sec | 1.5 | 3.7 | 6.6 | E | 90
2018-10-15 | Repeater | Continuous | 10 minutes | m/sec | 2 | 3.9 | 7.8 | E | 90
2018-10-16 | Repeater | Continuous | 10 minutes | m/sec | 0.4 | 2.7 | 6.6 | E | 90
2018-10-17 | Repeater | Continuous | 10 minutes | m/sec | 0.5 | 47.4 | 4.8 | N | 0
2018-10-18 | Repeater | Continuous | 10 minutes | m/sec | 0.3 | 0.6 | 5.8 | E | 90
2018-10-19 | Repeater | Continuous | 10 minutes | m/sec | 0.5 | 0.9 | 5 | W | 270
2018-10-20 | Repeater | Continuous | 10 minutes | m/sec | 0 | 1.7 | 15.8 | W | 270
2018-10-21 | Repeater | Continuous | 10 minutes | m/sec | 0.6 | 2.1 | 5.3 | E | 90
2018-10-22 | Repeater | Continuous | 10 minutes | m/sec | 0.4 | 2 | 5.2 | SE | 135
2018-10-23 | Repeater | Continuous | 10 minutes | m/sec | 0.2 | 0.9 | 5.4 | W | 270
2018-10-24 | Repeater | Continuous | 10 minutes | m/sec | 0.5 | 2.9 | 6.6 | SE | 135
2018-10-25 | Repeater | Continuous | 10 minutes | m/sec | 1.3 | 2.4 | 4.6 | E | 90
2018-10-26 | Repeater | Continuous | 10 minutes | m/sec | 0.2 | 1.3 | 6.5 | E | 90
2018-10-27 | Repeater | Continuous | 10 minutes | m/sec | 0.3 | 0.7 | 6 | W | 270
2018-10-28 | Repeater | Continuous | 10 minutes | m/sec | 0.5 | 2.9 | 7.8 | E | 90
2018-10-29 | Repeater | Continuous | 10 minutes | m/sec | 0.5 | 3.1 | 6.2 | SE | 135
2018-10-30 | Repeater | Continuous | 10 minutes | m/sec | 0.4 | 0.4 | 5 | W | 270
2018-10-31 | Repeater | Continuous | 10 minutes | m/sec | 0.3 | 0.9 | 6.3 | S | 180
2018-11-01 | Repeater | Continuous | 10 minutes | m/sec | 0.5 | 0 | 5.2 | NE | 45
2018-11-02 | Repeater | Continuous | 10 minutes | m/sec | 0.6 | 6.2 | 13.9 | NW | 315
2018-11-03 | Repeater | Continuous | 10 minutes | m/sec | 2.1 | 4.2 | 10.9 | W | 270
2018-11-04 | Repeater | Continuous | 10 minutes | m/sec | 0.1 | 2.3 | 4.5 | SE | 135
2018-11-05 | Repeater | Continuous | 10 minutes | m/sec | 0.5 | 0.9 | 5.1 | W | 270
2018-11-06 | Repeater | Continuous | 10 minutes | m/sec | 0.2 | 2.1 | 11.4 | W | 270
2018-11-07 | Repeater | Continuous | 10 minutes | m/sec | 0.5 | 3.1 | 10.2 | NW | 315
2018-11-08 | Repeater | Continuous | 10 minutes | m/sec | 0.2 | 0.9 | 6.8 | SE | 135
2018-11-09 | Repeater | Continuous | 10 minutes | m/sec | 0.4 | 1.6 | 5 | SE | 135
2018-11-10 | Repeater | Continuous | 10 minutes | m/sec | 0 | 1.9 | 6.5 | SE | 135
2018-11-11 | Repeater | Continuous | 10 minutes | m/sec | 0.3 | 2.1 | 6 | E | 90
2018-11-12 | Repeater | Continuous | 10 minutes | m/sec | 0.5 | 2.8 | 5.9 | SE | 135
2018-11-13 | Repeater | Continuous | 10 minutes | m/sec | 0.3 | 1.8 | 3.6 | SE | 135
2018-11-14 | Repeater | Continuous | 10 minutes | m/sec | 0 | 0.5 | 6.1 | NW | 315
2018-11-15 | Repeater | Continuous | 10 minutes | m/sec | 0.7 | 1.4 | 8.7 | SE | 135
2018-11-16 | Repeater | Continuous | 10 minutes | m/sec | 1.7 | 2.6 | 4.8 | SE | 135
2018-11-17 | Repeater | Continuous | 10 minutes | m/sec | 0.6 | 3 | 6.7 | SE | 135
2018-11-18 | Repeater | Continuous | 10 minutes | m/sec | 1.2 | 3.7 | 6.7 | E | 90
2018-11-19 | Repeater | Continuous | 10 minutes | m/sec | 0 | 2.4 | 5.3 | E | 90
2018-11-20 | Repeater | Continuous | 10 minutes | m/sec | 0.2 | 0.1 | 7.3 | SW | 225
2018-11-21 | Repeater | Continuous | 10 minutes | m/sec | 0.7 | 6.4 | 13.6 | NW | 315
2018-11-22 | Repeater | Continuous | 10 minutes | m/sec | 2 | 8 | 14.7 | W | 270
2018-11-23 | Repeater | Continuous | 10 minutes | m/sec | 4.3 | 8.5 | 15.3 | W | 270
2018-11-24 | Repeater | Continuous | 10 minutes | m/sec | 2.6 | 5.8 | 10.4 | W | 270
2018-11-25 | Repeater | Continuous | 10 minutes | m/sec | 1.6 | 2.8 | 8.6 | W | 270
2018-11-26 | Repeater | Continuous | 10 minutes | m/sec | 0 | 1.8 | 6.7 | SE | 135
2018-11-27 | Repeater | Continuous | 10 minutes | m/sec | 0.4 | 1.5 | 5.6 | SE | 135
2018-11-28 | Repeater | Continuous | 10 minutes | m/sec | 0.5 | 1.1 | 6.9 | S | 180
2018-11-29 | Repeater | Continuous | 10 minutes | m/sec | 1.1 | 2.4 | 6.8 | SE | 135
2018-11-30 | Repeater | Continuous | 10 minutes | m/sec | 0.5 | 0.4 | 5.5 | S | 180
2018-12-01 | Repeater | Continuous | 10 minutes | m/sec | 0 | 0.2 | 5.6 | W | 270
2018-12-02 | Repeater | Continuous | 10 minutes | m/sec | 0.3 | 3.8 | 13.4 | W | 270
2018-12-03 | Repeater | Continuous | 10 minutes | m/sec | 0.5 | 1.9 | 7.1 | W | 270
2018-12-04 | Repeater | Continuous | 10 minutes | m/sec | 0.4 | 1.8 | 6.9 | SE | 135
2018-12-05 | Repeater | Continuous | 10 minutes | m/sec | 1.8 | 3.5 | 5.9 | SE | 135
2018-12-06 | Repeater | Continuous | 10 minutes | m/sec | 1.3 | 3.2 | 5.5 | E | 90
2018-12-07 | Repeater | Continuous | 10 minutes | m/sec | 0 | 1.8 | 5.7 | SE | 135
2018-12-08 | Repeater | Continuous | 10 minutes | m/sec | 0 | 1.5 | 4.6 | E | 90
2018-12-09 | Repeater | Continuous | 10 minutes | m/sec | 0.3 | 1.7 | 5.3 | E | 90
2018-12-10 | Repeater | Continuous | 10 minutes | m/sec | 0.8 | 2.2 | 5.9 | SE | 135
2018-12-11 | Repeater | Continuous | 10 minutes | m/sec | 0 | 2.1 | 5 | SE | 135
2018-12-12 | Repeater | Continuous | 10 minutes | m/sec | 1.4 | 2.6 | 4.5 | SE | 135
2018-12-13 | Repeater | Continuous | 10 minutes | m/sec | 0.1 | 1.3 | 16.4 | NW | 315
2018-12-14 | Repeater | Continuous | 10 minutes | m/sec | 0 | 1.1 | 4.7 | SE | 135
2018-12-15 | Repeater | Continuous | 10 minutes | m/sec | 0.5 | 1.3 | 9.3 | SE | 135
2018-12-16 | Repeater | Continuous | 10 minutes | m/sec | 0.1 | 0.7 | 8 | N | 360
2018-12-17 | Repeater | Continuous | 10 minutes | m/sec | 0.5 | 0.3 | 8.3 | N | 360
2018-12-18 | Repeater | Continuous | 10 minutes | m/sec | 1.2 | 2.7 | 5.4 | SE | 135
2018-12-19 | Repeater | Continuous | 10 minutes | m/sec | 0.6 | 2.5 | 5.8 | E | 90
2018-12-20 | Repeater | Continuous | 10 minutes | m/sec | NaN | 1.6 | 10.8 | NE | 45
2018-12-21 | Repeater | Continuous | 10 minutes | m/sec | 0.4 | 0.8 | 11.5 | SE | 135
2018-12-22 | Repeater | Continuous | 10 minutes | m/sec | 0.7 | 2.5 | 6.3 | SE | 135
2018-12-23 | Repeater | Continuous | 10 minutes | m/sec | 0.7 | 2.7 | 5.6 | SE | 135
2018-12-24 | Repeater | Continuous | 10 minutes | m/sec | 0.5 | 2 | 5.4 | SE | 135
2018-12-25 | Repeater | Continuous | 10 minutes | m/sec | 0.3 | 1 | 4.7 | NE | 45
2018-12-26 | Repeater | Continuous | 10 minutes | m/sec | 0.5 | 1.5 | 5.5 | E | 90
2018-12-27 | Repeater | Continuous | 10 minutes | m/sec | 0.3 | 1.2 | 5.5 | E | 90
2018-12-28 | Repeater | Continuous | 10 minutes | m/sec | 0.4 | 0.8 | 6.1 | N | 0
2018-12-29 | Repeater | Continuous | 10 minutes | m/sec | 0.5 | 0.8 | 6.2 | N | 360
2018-12-30 | Repeater | Continuous | 10 minutes | m/sec | 0.5 | 2.2 | 8.7 | NW | 315
2018-12-31 | Repeater | Continuous | 10 minutes | m/sec | 0 | 0.2 | 11.3 | SE | 135
2019-01-01 | Repeater | Continuous | 10 minutes | m/sec | 0.6 | 0.5 | 5 | NE | 45
2019-01-02 | Repeater | Continuous | 10 minutes | m/sec | 0.3 | 1.9 | 5.5 | E | 90
2019-01-03 | Repeater | Continuous | 10 minutes | m/sec | 0.3 | 2.3 | 6 | SE | 135
2019-01-04 | Repeater | Continuous | 10 minutes | m/sec | 0.3 | 0.9 | 5.2 | E | 90
2019-01-05 | Repeater | Continuous | 10 minutes | m/sec | 0.5 | 3.6 | 12.5 | NW | 315
2019-01-06 | Repeater | Continuous | 10 minutes | m/sec | 0.5 | 2.8 | 5.4 | SE | 135
2019-01-07 | Repeater | Continuous | 10 minutes | m/sec | 1.4 | 2.8 | 5 | SE | 135
2019-01-08 | Repeater | Continuous | 10 minutes | m/sec | 0.2 | 1 | 6.1 | SE | 135
2019-01-09 | Repeater | Continuous | 10 minutes | m/sec | 0.6 | 0.7 | 9.9 | S | 180
2019-01-10 | Repeater | Continuous | 10 minutes | m/sec | 0.5 | 2.7 | 6 | SE | 135
2019-01-11 | Repeater | Continuous | 10 minutes | m/sec | 0.7 | 2.4 | 7.3 | SE | 135
2019-01-12 | Repeater | Continuous | 10 minutes | m/sec | 0.2 | 0.4 | 4.4 | NW | 315
2019-01-13 | Repeater | Continuous | 10 minutes | m/sec | 0.5 | 3.3 | 6.9 | SE | 135
2019-01-14 | Repeater | Continuous | 10 minutes | m/sec | 0.6 | 2 | 4.7 | SE | 135
2019-01-15 | Repeater | Continuous | 10 minutes | m/sec | 0.3 | 0.6 | 8 | SE | 135
2019-01-16 | Repeater | Continuous | 10 minutes | m/sec | 0 | 1.8 | 4.8 | SE | 135
2019-01-17 | Repeater | Continuous | 10 minutes | m/sec | 0.1 | 1.8 | 4.6 | SE | 135
2019-01-18 | Repeater | Continuous | 10 minutes | m/sec | 0 | 0.3 | 4.8 | SW | 225
2019-01-19 | Repeater | Continuous | 10 minutes | m/sec | 0.5 | 1.5 | 7.7 | E | 90
2019-01-20 | Repeater | Continuous | 10 minutes | m/sec | 0.8 | 3.1 | 6.2 | SE | 135
2019-01-21 | Repeater | Continuous | 10 minutes | m/sec | 0 | 1.2 | 3.7 | E | 90
2019-01-22 | Repeater | Continuous | 10 minutes | m/sec | 0.3 | 0.6 | 3.8 | SE | 135
2019-01-23 | Repeater | Continuous | 10 minutes | m/sec | 0.5 | 0.8 | 7.4 | W | 270
2019-01-24 | Repeater | Continuous | 10 minutes | m/sec | 0.9 | 2.8 | 5.2 | SE | 135
2019-01-25 | Repeater | Continuous | 10 minutes | m/sec | 0.2 | 0.8 | 3.4 | SE | 135
2019-01-26 | Repeater | Continuous | 10 minutes | m/sec | 0.4 | 1.3 | 6.9 | W | 270
2019-01-27 | Repeater | Continuous | 10 minutes | m/sec | 0.2 | 1.4 | 10 | S | 180
2019-01-28 | Repeater | Continuous | 10 minutes | m/sec | 0.8 | 2.9 | 5.9 | SE | 135
2019-01-29 | Repeater | Continuous | 10 minutes | m/sec | 0.3 | 1.2 | 5.5 | SE | 135
2019-01-30 | Repeater | Continuous | 10 minutes | m/sec | 0.3 | 0.3 | 5.4 | S | 180
2019-01-31 | Repeater | Continuous | 10 minutes | m/sec | 0.5 | 1.9 | 9.4 | W | 270
2019-02-01 | Repeater | Continuous | 10 minutes | m/sec | 1 | 2.9 | 6.4 | SE | 135
2019-02-02 | Repeater | Continuous | 10 minutes | m/sec | 0 | 2.8 | 6.2 | SE | 135
2019-02-03 | Repeater | Continuous | 10 minutes | m/sec | 0.1 | 2 | 5.3 | SE | 135
2019-02-04 | Repeater | Continuous | 10 minutes | m/sec | 0.4 | 0.9 | 7.9 | SE | 135
2019-02-05 | Repeater | Continuous | 10 minutes | m/sec | 0.8 | 3.1 | 6.3 | E | 90
2019-02-06 | Repeater | Continuous | 10 minutes | m/sec | 0.9 | 3.2 | 6.9 | E | 90
2019-02-07 | Repeater | Continuous | 10 minutes | m/sec | 0.4 | 1.9 | 5.1 | SE | 135
2019-02-08 | Repeater | Continuous | 10 minutes | m/sec | 0 | 0.5 | 6.3 | S | 180
2019-02-09 | Repeater | Continuous | 10 minutes | m/sec | 0.4 | 3.8 | 9.5 | W | 270
2019-02-10 | Repeater | Continuous | 10 minutes | m/sec | 0 | 0.9 | 4.9 | SE | 135
2019-02-11 | Repeater | Continuous | 10 minutes | m/sec | 0 | 1.1 | 5.9 | W | 270
2019-02-12 | Repeater | Continuous | 10 minutes | m/sec | 0.5 | 3.3 | 11.8 | W | 270
2019-02-13 | Repeater | Continuous | 10 minutes | m/sec | 0.2 | 2.6 | 6.9 | SE | 135
2019-02-14 | Repeater | Continuous | 10 minutes | m/sec | 1 | 3.6 | 5.6 | E | 90
2019-02-15 | Repeater | Continuous | 10 minutes | m/sec | 1.6 | 3.9 | 8 | E | 90
2019-02-16 | Repeater | Continuous | 10 minutes | m/sec | 0.5 | 3 | 6 | SE | 135
2019-02-17 | Repeater | Continuous | 10 minutes | m/sec | 0.1 | 0.8 | 4.8 | SE | 135
2019-02-18 | Repeater | Continuous | 10 minutes | m/sec | 0.2 | 0.5 | 4.1 | E | 90
2019-02-19 | Repeater | Continuous | 10 minutes | m/sec | 0.3 | 0.7 | 10.2 | SE | 135
2019-02-20 | Repeater | Continuous | 10 minutes | m/sec | 1.5 | 3.6 | 6.4 | SE | 135
2019-02-21 | Repeater | Continuous | 10 minutes | m/sec | 1.7 | 3.6 | 6.4 | SE | 135
2019-02-22 | Repeater | Continuous | 10 minutes | m/sec | 1.1 | 3.5 | 7.8 | SE | 135
2019-02-23 | Repeater | Continuous | 10 minutes | m/sec | 1.2 | 3.2 | 7 | SE | 135
2019-02-24 | Repeater | Continuous | 10 minutes | m/sec | 1.2 | 3.6 | 7.2 | SE | 135
2019-02-25 | Repeater | Continuous | 10 minutes | m/sec | 1.1 | 3 | 5.8 | SE | 135
2019-02-26 | Repeater | Continuous | 10 minutes | m/sec | 0.1 | 1.2 | 3.9 | SE | 135
2019-02-27 | Repeater | Continuous | 10 minutes | m/sec | 0.7 | 3.1 | 6.8 | E | 90
2019-02-28 | Repeater | Continuous | 10 minutes | m/sec | 0.6 | 2.6 | 5.5 | E | 90
2019-03-01 | Repeater | Continuous | 10 minutes | m/sec | 0.5 | 3 | 7.9 | E | 90
2019-03-02 | Repeater | Continuous | 10 minutes | m/sec | 0.8 | 3.2 | 7.6 | SE | 135
2019-03-03 | Repeater | Continuous | 10 minutes | m/sec | 0.4 | 1.9 | 5.8 | SE | 135
2019-03-04 | Repeater | Continuous | 10 minutes | m/sec | 0.5 | 1.7 | 4.6 | SE | 135
2019-03-05 | Repeater | Continuous | 10 minutes | m/sec | 0.2 | 0.3 | 4.5 | NW | 315
2019-03-06 | Repeater | Continuous | 10 minutes | m/sec | 0 | 2.7 | 12.6 | NW | 315
2019-03-07 | Repeater | Continuous | 10 minutes | m/sec | 1.5 | 3.4 | 6.7 | SE | 135
2019-03-08 | Repeater | Continuous | 10 minutes | m/sec | 0 | 1.4 | 4 | SE | 135
2019-03-09 | Repeater | Continuous | 10 minutes | m/sec | 0.5 | 1 | 10.9 | NW | 315
2019-03-10 | Repeater | Continuous | 10 minutes | m/sec | 0 | 1.5 | 5.3 | NW | 315
2019-03-11 | Repeater | Continuous | 10 minutes | m/sec | 0.3 | 1.2 | 5.8 | SE | 135
2019-03-12 | Repeater | Continuous | 10 minutes | m/sec | 0.5 | 2 | 7.3 | W | 270
2019-03-13 | Repeater | Continuous | 10 minutes | m/sec | 0.7 | 4 | 7.2 | SE | 135
2019-03-14 | Repeater | Continuous | 10 minutes | m/sec | 0.1 | 1.4 | 4.7 | SE | 135
2019-03-15 | Repeater | Continuous | 10 minutes | m/sec | 1.4 | 3.2 | 7.3 | SE | 135
2019-03-16 | Repeater | Continuous | 10 minutes | m/sec | 0.5 | 1.7 | 4.6 | SE | 135
2019-03-17 | Repeater | Continuous | 10 minutes | m/sec | 0 | 0.8 | 4.1 | W | 270
2019-03-18 | Repeater | Continuous | 10 minutes | m/sec | 0 | 2 | 7.1 | NW | 315
2019-03-19 | Repeater | Continuous | 10 minutes | m/sec | 0 | 0.8 | 5.9 | S | 180
2019-03-20 | Repeater | Continuous | 10 minutes | m/sec | 0.5 | 1.3 | 5 | E | 90
2019-03-21 | Repeater | Continuous | 10 minutes | m/sec | 0.3 | 1.7 | 5.7 | SE | 135
2019-03-22 | Repeater | Continuous | 10 minutes | m/sec | 0.6 | 1.3 | 10 | SE | 135
2019-03-23 | Repeater | Continuous | 10 minutes | m/sec | 0.5 | 0.5 | 6.8 | S | 180
2019-03-24 | Repeater | Continuous | 10 minutes | m/sec | 0 | 0.4 | 5.6 | W | 270
2019-03-25 | Repeater | Continuous | 10 minutes | m/sec | 0.1 | 3.4 | 11.3 | NW | 315
2019-03-26 | Repeater | Continuous | 10 minutes | m/sec | 0 | 2.6 | 6.1 | W | 270
2019-03-27 | Repeater | Continuous | 10 minutes | m/sec | 1.1 | 2.9 | 6 | SE | 135
2019-03-28 | Repeater | Continuous | 10 minutes | m/sec | 0.6 | 1.9 | 4.7 | SE | 135
2019-03-29 | Repeater | Continuous | 10 minutes | m/sec | 0.1 | 0.7 | 3 | SE | 135
2019-03-30 | Repeater | Continuous | 10 minutes | m/sec | 0.2 | 3.4 | 11.4 | W | 270
2019-03-31 | Repeater | Continuous | 10 minutes | m/sec | 0.6 | 4.3 | 8.1 | W | 270
2019-04-01 | Repeater | Continuous | 10 minutes | m/sec | 0.4 | 2.2 | 5.5 | SE | 135
2019-04-02 | Repeater | Continuous | 10 minutes | m/sec | 0.8 | 2.1 | 5 | E | 90
2019-04-03 | Repeater | Continuous | 10 minutes | m/sec | 0.1 | 1.7 | 3.1 | SE | 135
2019-04-04 | Repeater | Continuous | 10 minutes | m/sec | 0.6 | 2 | 4.2 | SE | 135
2019-04-05 | Repeater | Continuous | 10 minutes | m/sec | 0 | 1.9 | 4.4 | E | 90
2019-04-06 | Repeater | Continuous | 10 minutes | m/sec | 0 | 2.6 | 5.6 | W | 270
2019-04-07 | Repeater | Continuous | 10 minutes | m/sec | 0.7 | 2.9 | 6.6 | NW | 315
2019-04-08 | Repeater | Continuous | 10 minutes | m/sec | 0.6 | 2.6 | 5.5 | W | 270
2019-04-09 | Repeater | Continuous | 10 minutes | m/sec | 0.8 | 4.2 | 9.7 | SW | 225
2019-04-10 | Repeater | Continuous | 10 minutes | m/sec | 1 | 2.7 | 5 | SE | 135
2019-04-11 | Repeater | Continuous | 10 minutes | m/sec | 0.7 | 2.5 | 4.2 | E | 90
2019-04-12 | Repeater | Continuous | 10 minutes | m/sec |  | 0.9 | 3.8 | SE | 135
2019-04-13 | Repeater | Continuous | 10 minutes | m/sec |  | 0.6 | 4.4 | SW | 225
2019-04-14 | Repeater | Continuous | 10 minutes | m/sec |  | 0.4 | 3.7 | SE | 135
2019-04-15 | Repeater | Continuous | 10 minutes | m/sec | 0.5 | 0.8 | 1.6 | E | 90
2019-04-16 | Repeater | Continuous | 10 minutes | m/sec | 0 | 1.8 | 4.7 | E | 90
2019-04-17 | Repeater | Continuous | 10 minutes | m/sec | 0 | 1.9 | 4.2 | E | 90
2019-04-18 | Repeater | Continuous | 10 minutes | m/sec | 0.5 | 1.9 | 3 | SE | 135
2019-04-19 | Repeater | Continuous | 10 minutes | m/sec | 0.6 | 2.2 | 4.8 | SE | 135
2019-04-20 | Repeater | Continuous | 10 minutes | m/sec | 0 | 1.9 | 4.4 | E | 90
2019-04-21 | Repeater | Continuous | 10 minutes | m/sec | 0 | 1.7 | 3 | E | 90
2019-04-22 | Repeater | Continuous | 10 minutes | m/sec | 0 | 1.6 | 2.8 | E | 90
2019-04-23 | Repeater | Continuous | 10 minutes | m/sec | 0.5 | 2.5 | 5 | SE | 135
2019-04-24 | Repeater | Continuous | 10 minutes | m/sec | 0 | 1.5 | 3.1 | S | 180
2019-04-25 | Repeater | Continuous | 10 minutes | m/sec | 0.5 | 1.9 | 3.6 | SW | 225
2019-04-26 | Repeater | Continuous | 10 minutes | m/sec | 0.4 | 3.4 | 8 | SW | 225
2019-04-27 | Repeater | Continuous | 10 minutes | m/sec | 0.6 | 2 | 5 | SE | 135
2019-04-28 | Repeater | Continuous | 10 minutes | m/sec |  | 1.4 | 6.3 | E | 90
2019-04-29 | Repeater | Continuous | 10 minutes | m/sec | 0 | 0.9 | 1.4 | S | 180
2019-04-30 | Repeater | Continuous | 10 minutes | m/sec | 0 | 1.1 | 2.3 | SE | 135
2019-05-01 | Repeater | Continuous | 10 minutes | m/sec | 0 | 0.2 | 3.4 | SE | 135
2019-05-02 | Repeater | Continuous | 10 minutes | m/sec | 0 | 0.5 | 2.3 | SE | 135
2019-05-03 | Repeater | Continuous | 10 minutes | m/sec | 0.5 | 1.9 | 8.1 | NW | 315
2019-05-04 | Repeater | Continuous | 10 minutes | m/sec | 0.5 | 0.1 | 3.9 | NW | 315
2019-05-05 | Repeater | Continuous | 10 minutes | m/sec | 0.5 | 0.8 | 4.4 | SW | 225
2019-05-06 | Repeater | Continuous | 10 minutes | m/sec | 0.4 | 1.7 | 4.7 | NW | 315
2019-05-07 | Repeater | Continuous | 10 minutes | m/sec | 1.7 | 4.1 | 8.5 | NW | 315
2019-05-08 | Repeater | Continuous | 10 minutes | m/sec | 0.8 | 3.9 | 10.4 | W | 270
2019-05-09 | Repeater | Continuous | 10 minutes | m/sec | 0.6 | 1.7 | 4.9 | W | 270
2019-05-10 | Repeater | Continuous | 10 minutes | m/sec | 0.5 | 2.8 | 10.6 | W | 270
2019-05-11 | Repeater | Continuous | 10 minutes | m/sec | 2.7 | 6.5 | 11.2 | NW | 315
2019-05-12 | Repeater | Continuous | 10 minutes | m/sec | 0.5 | 1.1 | 5.2 | W | 270
2019-05-13 | Repeater | Continuous | 10 minutes | m/sec | 0.3 | 0.2 | 2.2 | S | 180
2019-05-14 | Repeater | Continuous | 10 minutes | m/sec | 0.6 | 1.4 | 5.5 | NW | 315
2019-05-15 | Repeater | Continuous | 10 minutes | m/sec | 0 | 0.9 | 2.7 | SE | 135
2019-05-16 | Repeater | Continuous | 10 minutes | m/sec |  | 0.7 | 3.6 | SE | 135
2019-05-17 | Repeater | Continuous | 10 minutes | m/sec |  | 0.3 | 2.3 | SE | 135
2019-05-18 | Repeater | Continuous | 10 minutes | m/sec | 0.8 | 0.4 | 4 | SE | 135
2019-05-19 | Repeater | Continuous | 10 minutes | m/sec | 0.9 | 0.3 | 3.3 | E | 90
2019-05-20 | Repeater | Continuous | 10 minutes | m/sec | 1.5 | 0.3 | 4.5 | NW | 315
2019-05-21 | Repeater | Continuous | 10 minutes | m/sec | 2.4 | 0.6 | 5.6 | NW | 315
2019-05-22 | Repeater | Continuous | 10 minutes | m/sec | 1.1 | 0.5 | 4.7 | NW | 315
2019-05-23 | Repeater | Continuous | 10 minutes | m/sec | 0.4 | 0 | 3.1 | NE | 45
2019-05-24 | Repeater | Continuous | 10 minutes | m/sec | 2.3 | 0.6 | 4.4 | NW | 315
2019-05-25 | Repeater | Continuous | 10 minutes | m/sec | 2.5 | 0.6 | 5.3 | W | 270
2019-05-26 | Repeater | Continuous | 10 minutes | m/sec | 3.2 | 0.5 | 8 | W | 270
2019-05-27 | Repeater | Continuous | 10 minutes | m/sec | 7.3 | 3.2 | 14.5 | W | 270
2019-05-28 | Repeater | Continuous | 10 minutes | m/sec | 7 | 2.7 | 11 | NW | 315
2019-05-29 | Repeater | Continuous | 10 minutes | m/sec | 8.3 | 4.5 | 12.6 | NW | 315
2019-05-30 | Repeater | Continuous | 10 minutes | m/sec | 5.3 | 2.9 | 7.8 | W | 270
2019-05-31 | Repeater | Continuous | 10 minutes | m/sec | 3.9 | 1 | 7.8 | NW | 315
2019-06-01 | Repeater | Continuous | 10 minutes | m/sec | 0.1 | 1.3 | 3.9 | NW | 315
2019-06-02 | Repeater | Continuous | 10 minutes | m/sec | 0.3 | 0.4 | 2.4 | NW | 315
2019-06-03 | Repeater | Continuous | 10 minutes | m/sec | 0.9 | 4 | 8.8 | W | 270
2019-06-04 | Repeater | Continuous | 10 minutes | m/sec | 0.7 | 2.3 | 8.1 | SW | 225
2019-06-05 | Repeater | Continuous | 10 minutes | m/sec | 0.5 | 1.2 | 6 | S | 180
2019-06-06 | Repeater | Continuous | 10 minutes | m/sec | 0.4 | 1.7 | 6 | NW | 315
2019-06-07 | Repeater | Continuous | 10 minutes | m/sec | 0 | 0.1 | 3.1 | NW | 315
2019-06-08 | Repeater | Continuous | 10 minutes | m/sec | 0 | 0.3 | 3.2 | N | 360
2019-06-09 | Repeater | Continuous | 10 minutes | m/sec | 0.7 | 2.1 | 4.8 | NW | 315
2019-06-10 | Repeater | Continuous | 10 minutes | m/sec | 0.6 | 3 | 6.6 | NW | 315
2019-06-11 | Repeater | Continuous | 10 minutes | m/sec | 0 | 1.3 | 5.1 | NW | 315
2019-06-12 | Repeater | Continuous | 10 minutes | m/sec | 0.6 | 2.5 | 7.2 | NW | 315
2019-06-13 | Repeater | Continuous | 10 minutes | m/sec | 0.7 | 4.2 | 10.9 | NW | 315
2019-06-14 | Repeater | Continuous | 10 minutes | m/sec | 0.3 | 1.6 | 3.7 | NW | 315
2019-06-15 | Repeater | Continuous | 10 minutes | m/sec | 0.4 | 0.4 | 2.8 | NW | 315
2019-06-16 | Repeater | Continuous | 10 minutes | m/sec | 0 | 0.3 | 2.6 | NW | 315
2019-06-17 | Repeater | Continuous | 10 minutes | m/sec | 0.1 | 1.2 | 4.4 | S | 180
2019-06-18 | Repeater | Continuous | 10 minutes | m/sec | 0.5 | 2.3 | 4.3 | NW | 315
2019-06-19 | Repeater | Continuous | 10 minutes | m/sec | 0 | 1.2 | 4.6 | NW | 315
2019-06-20 | Repeater | Continuous | 10 minutes | m/sec | 0.4 | 0.3 | 2.6 | E | 90
2019-06-21 | Repeater | Continuous | 10 minutes | m/sec | 0.3 | 1.5 | 4.3 | W | 270
2019-06-22 | Repeater | Continuous | 10 minutes | m/sec | 0.2 | 0.8 | 3.8 | NW | 315
2019-06-23 | Repeater | Continuous | 10 minutes | m/sec | 0 | 0.9 | 4.6 | SE | 135
2019-06-24 | Repeater | Continuous | 10 minutes | m/sec | 0 | 1.7 | 4.7 | SE | 135
2019-06-25 | Repeater | Continuous | 10 minutes | m/sec | 0.4 | 1.4 | 3.8 | SE | 135
2019-06-26 | Repeater | Continuous | 10 minutes | m/sec | 0.6 | 2.1 | 5 | SE | 135
2019-06-27 | Repeater | Continuous | 10 minutes | m/sec | 0.8 | 2 | 4.2 | SE | 135
2019-06-28 | Repeater | Continuous | 10 minutes | m/sec | 0.4 | 0.4 | 2.3 | SE | 135
2019-06-29 | Repeater | Continuous | 10 minutes | m/sec | 0 | 0.6 | 3.7 | N | 360
2019-06-30 | Repeater | Continuous | 10 minutes | m/sec | 0.5 | 3 | 6.7 | W | 270
2019-07-01 | Repeater | Continuous | 10 minutes | m/sec | 0.5 | 0.4 | 2.7 | W | 270
2019-07-02 | Repeater | Continuous | 10 minutes | m/sec | 0.4 | 1.9 | 4.5 | NW | 315
2019-07-03 | Repeater | Continuous | 10 minutes | m/sec | 0 | 1.5 | 5.1 | SE | 135
2019-07-04 | Repeater | Continuous | 10 minutes | m/sec | NaN | NaN | NaN | NaN | NaN
2019-07-05 | Repeater | Continuous | 10 minutes | m/sec | 1.5 | 2.8 | 5.3 | SE | 135
2019-07-06 | Repeater | Continuous | 10 minutes | m/sec | 0 | 2.1 | 4.3 | SE | 135
2019-07-07 | Repeater | Continuous | 10 minutes | m/sec | 0.1 | 1.1 | 3 | SE | 135
2019-07-08 | Repeater | Continuous | 10 minutes | m/sec | 0.4 | 2 | 5.6 | NW | 315
2019-07-09 | Repeater | Continuous | 10 minutes | m/sec | 1.5 | 3.4 | 5.4 | NW | 315
2019-07-10 | Repeater | Continuous | 10 minutes | m/sec | 1.3 | 3.9 | 7.8 | NW | 315
2019-07-11 | Repeater | Continuous | 10 minutes | m/sec | 1 | 6.8 | 12.7 | W | 270
2019-07-12 | Repeater | Continuous | 10 minutes | m/sec | 1.5 | 6.6 | 12.7 | NW | 315
2019-07-13 | Repeater | Continuous | 10 minutes | m/sec | 2.8 | 6.5 | 10.8 | W | 270
2019-07-14 | Repeater | Continuous | 10 minutes | m/sec | 3.2 | 7.2 | 12.4 | NW | 315
2019-07-15 | Repeater | Continuous | 10 minutes | m/sec | 1.8 | 5.8 | 12.8 | NW | 315
2019-07-16 | Repeater | Continuous | 10 minutes | m/sec | 2.3 | 5.3 | 8.3 | NW | 315
2019-07-17 | Repeater | Continuous | 10 minutes | m/sec | 1.9 | 5.1 | 8.5 | NW | 315
2019-07-18 | Repeater | Continuous | 10 minutes | m/sec | 2.5 | 5.4 | 8.6 | NW | 315
2019-07-19 | Repeater | Continuous | 10 minutes | m/sec | 0.5 | 2.7 | 7 | NW | 315
2019-07-20 | Repeater | Continuous | 10 minutes | m/sec | 0.4 | 1 | 2.8 | NW | 315
2019-07-21 | Repeater | Continuous | 10 minutes | m/sec | 0.7 | 3.9 | 10.6 | NW | 315
2019-07-22 | Repeater | Continuous | 10 minutes | m/sec | 0 | 0.5 | 3.7 | NW | 315
2019-07-23 | Repeater | Continuous | 10 minutes | m/sec | 0.5 | 3.7 | 8.3 | W | 270
2019-07-24 | Repeater | Continuous | 10 minutes | m/sec | 0.6 | 3.7 | 7.8 | W | 270
2019-07-25 | Repeater | Continuous | 10 minutes | m/sec | 0.5 | 0.4 | 3.1 | SE | 135
2019-07-26 | Repeater | Continuous | 10 minutes | m/sec | 0.7 | 2.4 | 5.3 | NW | 315
2019-07-27 | Repeater | Continuous | 10 minutes | m/sec | 0.4 | 0.3 | 3.1 | W | 270
2019-07-28 | Repeater | Continuous | 10 minutes | m/sec | 0.2 | 0.1 | 3.3 | E | 90
2019-07-29 | Repeater | Continuous | 10 minutes | m/sec | 0 | 1.8 | 5.6 | NW | 315
2019-07-30 | Repeater | Continuous | 10 minutes | m/sec | 0.5 | 1.3 | 4.7 | SE | 135
2019-07-31 | Repeater | Continuous | 10 minutes | m/sec | 0.5 | 1.7 | 3.9 | SE | 135
2019-08-01 | Repeater | Continuous | 10 minutes | m/sec | 0 | 0.3 | 2.9 | E | 90
2019-08-02 | Repeater | Continuous | 10 minutes | m/sec | 0 | 0.6 | 3.8 | E | 90
2019-08-03 | Repeater | Continuous | 10 minutes | m/sec | 0.8 | 3.1 | 7.7 | NW | 315
2019-08-04 | Repeater | Continuous | 10 minutes | m/sec | 0.4 | 0.1 | 3.7 | SW | 225
2019-08-05 | Repeater | Continuous | 10 minutes | m/sec | 0 | 1.7 | 4.7 | NW | 315
2019-08-06 | Repeater | Continuous | 10 minutes | m/sec | 1 | 3.2 | 6.1 | NW | 315
2019-08-07 | Repeater | Continuous | 10 minutes | m/sec | 0.6 | 2.7 | 9.1 | W | 270
2019-08-08 | Repeater | Continuous | 10 minutes | m/sec | 0.5 | 4.2 | 11.9 | W | 270
2019-08-09 | Repeater | Continuous | 10 minutes | m/sec | 5.2 | 9.1 | 14.7 | NW | 315
2019-08-10 | Repeater | Continuous | 10 minutes | m/sec | 3.9 | 7.7 | 12.6 | W | 270
2019-08-11 | Repeater | Continuous | 10 minutes | m/sec | 3.5 | 7.9 | 16.3 | NW | 315
2019-08-12 | Repeater | Continuous | 10 minutes | m/sec | 1.3 | 2.6 | 6.4
2019-08-13 | Repeater | Continuous | 10 minutes | m/sec | 0.3 | 2.5 | 5.7 | W | 270
2019-08-14 | Repeater | Continuous | 10 minutes | m/sec | 0.4 | 1.7 | 4.3 | NW | 315
2019-08-15 | Repeater | Continuous | 10 minutes | m/sec | 0.7 | 2.9 | 8.5 | W | 270
2019-08-16 | Repeater | Continuous | 10 minutes | m/sec | 0.6 | 3.3 | 9 | W | 270
2019-08-17 | Repeater | Continuous | 10 minutes | m/sec | 0.7 | 0.7 | 5.6 | SE | 135
2019-08-18 | Repeater | Continuous | 10 minutes | m/sec | 0.3 | 0 | 6.4 | N | 0
2019-08-19 | Repeater | Continuous | 10 minutes | m/sec | 2.7 | 5.6 | 9.3 | W | 270
2019-08-20 | Repeater | Continuous | 10 minutes | m/sec | 3.1 | 6.5 | 9.9 | NW | 315
2019-08-21 | Repeater | Continuous | 10 minutes | m/sec | 3.1 | 7.7 | 12.3 | NW | 315
2019-08-22 | Repeater | Continuous | 10 minutes | m/sec | 0.7 | 3.5 | 10.4 | W | 270
2019-08-23 | Repeater | Continuous | 10 minutes | m/sec | 0 | 0.3 | 2.8 | SE | 135
2019-08-24 | Repeater | Continuous | 10 minutes | m/sec | 0.5 | 4.2 | 10.2 | NW | 315
2019-08-25 | Repeater | Continuous | 10 minutes | m/sec | 0.5 | 1.5 | 6.8 | W | 270
2019-08-26 | Repeater | Continuous | 10 minutes | m/sec | 0.1 | 2.3 | 5.7 | SE | 135
2019-08-27 | Repeater | Continuous | 10 minutes | m/sec | 0.3 | 1.9 | 4.9 | SE | 135
2019-08-28 | Repeater | Continuous | 10 minutes | m/sec | 0 | 1.1 | 5.2 | SW | 225
2019-08-29 | Repeater | Continuous | 10 minutes | m/sec | 0.5 | 1.6 | 7.6 | S | 180
2019-08-30 | Repeater | Continuous | 10 minutes | m/sec | 0.6 | 2.1 | 5.6 | S | 180
2019-08-31 | Repeater | Continuous | 10 minutes | m/sec | 0.3 | 2 | 6.3 | S | 180
2019-09-01 | Repeater | Continuous | 10 minutes | m/sec | 0 | 0.7 | 3.2 | NW | 315
2019-09-02 | Repeater | Continuous | 10 minutes | m/sec | 0.4 | 0.9 | 6 | W | 270
2019-09-03 | Repeater | Continuous | 10 minutes | m/sec | 0 | 2 | 6.3 | W | 270
2019-09-04 | Repeater | Continuous | 10 minutes | m/sec | 0.4 | 2 | 8.5 | W | 270
2019-09-05 | Repeater | Continuous | 10 minutes | m/sec | 0 | 0.6 | 4.8 | SE | 135
2019-09-06 | Repeater | Continuous | 10 minutes | m/sec | 0.5 | 4.9 | 14.7 | W | 270
2019-09-07 | Repeater | Continuous | 10 minutes | m/sec | 5.3 | 10 | 15.9 | W | 270
2019-09-08 | Repeater | Continuous | 10 minutes | m/sec | 2.8 | 6.2 | 9.2 | W | 270
2019-09-09 | Repeater | Continuous | 10 minutes | m/sec | 0.6 | 3.5 | 8.4 | W | 270
2019-09-10 | Repeater | Continuous | 10 minutes | m/sec | 0.6 | 1.9 | 5.8 | SE | 135
2019-09-11 | Repeater | Continuous | 10 minutes | m/sec | 0.4 | 0.3 | 3.5 | E | 90
2019-09-12 | Repeater | Continuous | 10 minutes | m/sec | 0.7 | 3.7 | 10 | W | 270
2019-09-13 | Repeater | Continuous | 10 minutes | m/sec | 0.1 | 0.2 | 4 | SE | 135
2019-09-14 | Repeater | Continuous | 10 minutes | m/sec | 0.5 | 0.6 | 4.7 | SE | 135
2019-09-15 | Repeater | Continuous | 10 minutes | m/sec | 0.5 | 2 | 5.1 | NW | 315
2019-09-16 | Repeater | Continuous | 10 minutes | m/sec | 0.6 | 2.2 | 9.2 | NW | 315
2019-09-17 | Repeater | Continuous | 10 minutes | m/sec | 0.9 | 1.5 | 5.6 | S | 180
2019-09-18 | Repeater | Continuous | 10 minutes | m/sec | 1 | 3.4 | 6.6 | S | 180
2019-09-19 | Repeater | Continuous | 10 minutes | m/sec | 0.7 | 2.2 | 5.9 | SE | 135
2019-09-20 | Repeater | Continuous | 10 minutes | m/sec | 0 | 1.8 | 4.2 | SE | 135
2019-09-21 | Repeater | Continuous | 10 minutes | m/sec | 0 | 0.6 | 7.6 | NW | 315
2019-09-22 | Repeater | Continuous | 10 minutes | m/sec | 0.5 | 3.6 | 11.2 | NW | 315
2019-09-23 | Repeater | Continuous | 10 minutes | m/sec | 0.4 | 2.7 | 9.5 | W | 270
2019-09-24 | Repeater | Continuous | 10 minutes | m/sec | 0 | 0.6 | 4.8 | NW | 315
2019-09-25 | Repeater | Continuous | 10 minutes | m/sec | 0.3 | 0.7 | 5.1 | E | 90
2019-09-26 | Repeater | Continuous | 10 minutes | m/sec | 0.3 | 1.2 | 4.3 | SE | 135
2019-09-27 | Repeater | Continuous | 10 minutes | m/sec | 0.7 | 3.4 | 9.5 | W | 270
2019-09-28 | Repeater | Continuous | 10 minutes | m/sec | 0.7 | 0.5 | 7.3 | W | 270
2019-09-29 | Repeater | Continuous | 10 minutes | m/sec | 0.2 | 0 | 5.3 | W | 270
2019-09-30 | Repeater | Continuous | 10 minutes | m/sec | 0.7 | 2.7 | 7.4 | E | 90
2019-10-01 | Repeater | Continuous | 10 minutes | m/sec | 0.9 | 2.2 | 4.9 | SE | 135
2019-10-02 | Repeater | Continuous | 10 minutes | m/sec | n/a | 1.1 | 4.8 | SW | 225
2019-10-03 | Repeater | Continuous | 10 minutes | m/sec | 0.4 | 0.7 | 3.7 | N | 0
2019-10-04 | Repeater | Continuous | 10 minutes | m/sec | 0.5 | 2.3 | 7.8 | W | 270
2019-10-05 | Repeater | Continuous | 10 minutes | m/sec | 1 | 2.8 | 5.6 | E | 90
2019-10-06 | Repeater | Continuous | 10 minutes | m/sec | 0.3 | 0.2 | 4.5 | SW | 225
2019-10-07 | Repeater | Continuous | 10 minutes | m/sec | 0 | 0.9 | 7.1 | SW | 225
2019-10-08 | Repeater | Continuous | 10 minutes | m/sec | 0.2 | 2.7 | 11.3 | W | 270
2019-10-09 | Repeater | Continuous | 10 minutes | m/sec | 0.6 | 1 | 6.1 | E | 90
2019-10-10 | Repeater | Continuous | 10 minutes | m/sec | 0.5 | 2 | 5.8 | E | 90
2019-10-11 | Repeater | Continuous | 10 minutes | m/sec | 0.6 | 2.9 | 7 | SE | 135
2019-10-12 | Repeater | Continuous | 10 minutes | m/sec | 1 | 2.7 | 6.1 | SE | 135
2019-10-13 | Repeater | Continuous | 10 minutes | m/sec | 0.5 | 1.9 | 4.5 | E | 90
2019-10-14 | Repeater | Continuous | 10 minutes | m/sec | 0 | 0.6 | 4.2 | SE | 135
2019-10-15 | Repeater | Continuous | 10 minutes | m/sec | 0.4 | 1.2 | 4.2 | SE | 135
2019-10-16 | Repeater | Continuous | 10 minutes | m/sec | 0 | 0.7 | 6.7 | E | 90
2019-10-17 | Repeater | Continuous | 10 minutes | m/sec | 0.5 | 4.2 | 12.3 | W | 270
2019-10-18 | Repeater | Continuous | 10 minutes | m/sec | 1.4 | 3.9 | 7.2 | NW | 315
2019-10-19 | Repeater | Continuous | 10 minutes | m/sec | 1.3 | 3.5 | 8.7 | W | 270
2019-10-20 | Repeater | Continuous | 10 minutes | m/sec | 0.2 | 1.9 | 4.9 | SE | 135
2019-10-21 | Repeater | Continuous | 10 minutes | m/sec | 0.4 | 2.1 | 5 | SE | 135
2019-10-22 | Repeater | Continuous | 10 minutes | m/sec | 0.3 | 1.7 | 4.5 | E | 90
2019-10-23 | Repeater | Continuous | 10 minutes | m/sec | 0 | 0.1 | 6 | NW | 315
2019-10-24 | Repeater | Continuous | 10 minutes | m/sec | n/a | 1.4 | 5.6 | SW | 225
2019-10-25 | Repeater | Continuous | 10 minutes | m/sec | 0.4 | 3 | 10.1 | NW | 315
2019-10-26 | Repeater | Continuous | 10 minutes | m/sec | 1.5 | 7.3 | 15.7 | W | 270
2019-10-27 | Repeater | Continuous | 10 minutes | m/sec | 0 | 1 | 4.6 | S | 180
2019-10-28 | Repeater | Continuous | 10 minutes | m/sec | 0.4 | 2.3 | 7.1 | SE | 135
2019-10-29 | Repeater | Continuous | 10 minutes | m/sec | 0.2 | 1.2 | 3.6 | SE | 135
2019-10-30 | Repeater | Continuous | 10 minutes | m/sec | 0.5 | 0.8 | 5.3 | W | 270
2019-10-31 | Repeater | Continuous | 10 minutes | m/sec | 0.2 | 1.1 | 5.7 | E | 90
2019-11-01 | Repeater | Continuous | 10 minutes | m/sec | 0 | 1.3 | 5 | E | 90
2019-11-02 | Repeater | Continuous | 10 minutes | m/sec | 0.4 | 0.1 | 4.6 | N | 0
2019-11-03 | Repeater | Continuous | 10 minutes | m/sec | 0.5 | 3.5 | 11.3 | NW | 315
2019-11-04 | Repeater | Continuous | 10 minutes | m/sec | 0.7 | 3.5 | 7.8 | W | 270
2019-11-05 | Repeater | Continuous | 10 minutes | m/sec | 0.3 | 0.4 | 6 | SE | 135
2019-11-06 | Repeater | Continuous | 10 minutes | m/sec | 0.7 | 4.2 | 8.5 | NW | 315
2019-11-07 | Repeater | Continuous | 10 minutes | m/sec | 1.3 | 6 | 13.5 | W | 270
2019-11-08 | Repeater | Continuous | 10 minutes | m/sec | 1.7 | 5.3 | 13.3 | W | 270
2019-11-09 | Repeater | Continuous | 10 minutes | m/sec | 1.6 | 4 | 8.1 | SW | 225
2019-11-10 | Repeater | Continuous | 10 minutes | m/sec | 1.6 | 2.2 | 7 | W | 270
2019-11-11 | Repeater | Continuous | 10 minutes | m/sec | 0.5 | 1.1 | 5.6 | W | 270
2019-11-12 | Repeater | Continuous | 10 minutes | m/sec | 0.6 | 5.1 | 13.3 | W | 270
2019-11-13 | Repeater | Continuous | 10 minutes | m/sec | 0.6 | 1.6 | 7.9 | W | 270
2019-11-14 | Repeater | Continuous | 10 minutes | m/sec | 0.5 | 2.7 | 6.3 | W | 270
2019-11-15 | Repeater | Continuous | 10 minutes | m/sec | 1.2 | 4.8 | 9.9 | W | 270
2019-11-16 | Repeater | Continuous | 10 minutes | m/sec | 0.7 | 2 | 6.7 | E | 90
2019-11-17 | Repeater | Continuous | 10 minutes | m/sec | 0.2 | 1.6 | 7.8 | E | 90
2019-11-18 | Repeater | Continuous | 10 minutes | m/sec | 0.3 | 0.9 | 5.6 | W | 270
2019-11-19 | Repeater | Continuous | 10 minutes | m/sec | 0.6 | 1.7 | 7.3 | W | 270
2019-11-20 | Repeater | Continuous | 10 minutes | m/sec | 1.6 | 3.6 | 6.1 | SE | 135
2019-11-21 | Repeater | Continuous | 10 minutes | m/sec | 0.2 | 0.4 | 4.8 | SE | 135
2019-11-22 | Repeater | Continuous | 10 minutes | m/sec | 0.6 | 1.3 | 8.5 | NW | 315
2019-11-23 | Repeater | Continuous | 10 minutes | m/sec | 0 | 2.7 | 6.4 | SE | 135
2019-11-24 | Repeater | Continuous | 10 minutes | m/sec | 0.9 | 2.5 | 4.2 | SE | 135
2019-11-25 | Repeater | Continuous | 10 minutes | m/sec | 0.6 | 1.7 | 7.1 | W | 270
2019-11-26 | Repeater | Continuous | 10 minutes | m/sec | 0.5 | 5.7 | 17.4 | W | 270
2019-11-27 | Repeater | Continuous | 10 minutes | m/sec | 0.4 | 1.6 | 4.7 | SE | 135
2019-11-28 | Repeater | Continuous | 10 minutes | m/sec | 0.2 | 1.4 | 6 | SE | 135
2019-11-29 | Repeater | Continuous | 10 minutes | m/sec | 0.1 | 1.4 | 8.1 | W | 270
2019-11-30 | Repeater | Continuous | 10 minutes | m/sec | 0.6 | 1 | 10.7 | NW | 315
2019-12-01 | Repeater | Continuous | 10 minutes | m/sec | 0.4 | 2.3 | 11.8 | W | 270
2019-12-02 | Repeater | Continuous | 10 minutes | m/sec | 4 | 8 | 13.6 | W | 270
2019-12-03 | Repeater | Continuous | 10 minutes | m/sec | 2 | 6.2 | 10.4 | W | 270
2019-12-04 | Repeater | Continuous | 10 minutes | m/sec | 1.7 | 4.9 | 9.9 | W | 270
2019-12-05 | Repeater | Continuous | 10 minutes | m/sec | 0.6 | 3.9 | 9.1 | W | 270
2019-12-06 | Repeater | Continuous | 10 minutes | m/sec | 0.7 | 4 | 11.3 | W | 270
2019-12-07 | Repeater | Continuous | 10 minutes | m/sec | 0.4 | 1.8 | 6 | E | 90
2019-12-08 | Repeater | Continuous | 10 minutes | m/sec | 1.6 | 3.7 | 7.3 | SE | 135
2019-12-09 | Repeater | Continuous | 10 minutes | m/sec | 0.3 | 1.6 | 5.1 | SE | 135
2019-12-10 | Repeater | Continuous | 10 minutes | m/sec | 0.5 | 0.1 | 8.6 | N | 0
2019-12-11 | Repeater | Continuous | 10 minutes | m/sec | 1.1 | 3.7 | 7.7 | SE | 135
2019-12-12 | Repeater | Continuous | 10 minutes | m/sec | 1.5 | 3.5 | 8.2 | E | 90
2019-12-13 | Repeater | Continuous | 10 minutes | m/sec | 2 | 3.1 | 4.7 | E | 90
2019-12-14 | Repeater | Continuous | 10 minutes | m/sec | 0.5 | 0.9 | 7.6 | S | 180
2019-12-15 | Repeater | Continuous | 10 minutes | m/sec | 0.2 | 1 | 6.5 | SW | 225
2019-12-16 | Repeater | Continuous | 10 minutes | m/sec | 0.6 | 2.8 | 7.5 | E | 90
2019-12-17 | Repeater | Continuous | 10 minutes | m/sec | 1.3 | 3.4 | 6.3 | E | 90
2019-12-18 | Repeater | Continuous | 10 minutes | m/sec | 0.4 | 2 | 4.7 | SE | 135
2019-12-19 | Repeater | Continuous | 10 minutes | m/sec | 0.6 | 1.5 | 8.4 | W | 270
2019-12-20 | Repeater | Continuous | 10 minutes | m/sec | 1.4 | 3.5 | 7.1 | E | 90
2019-12-21 | Repeater | Continuous | 10 minutes | m/sec | 0.4 | 1.2 | 9.4 | SW | 225
2019-12-22 | Repeater | Continuous | 10 minutes | m/sec | 2.3 | 4.4 | 6.9 | E | 90
2019-12-23 | Repeater | Continuous | 10 minutes | m/sec | 0.5 | 3.1 | 5.2 | SE | 135
2019-12-24 | Repeater | Continuous | 10 minutes | m/sec | 1.4 | 3.6 | 7.9 | SE | 135
2019-12-25 | Repeater | Continuous | 10 minutes | m/sec | 2 | 3.5 | 7 | E | 90
2019-12-26 | Repeater | Continuous | 10 minutes | m/sec | 0.6 | 2.4 | 6.1 | E | 90
2019-12-27 | Repeater | Continuous | 10 minutes | m/sec | 0.7 | 3.1 | 6.1 | SE | 135
2019-12-28 | Repeater | Continuous | 10 minutes | m/sec | 0 | 1.1 | 5.5 | E | 90
2019-12-29 | Repeater | Continuous | 10 minutes | m/sec | 0.3 | 0.4 | 5.5 | SE | 135
2019-12-30 | Repeater | Continuous | 10 minutes | m/sec | 0 | 0.4 | 4.9 | W | 270
2019-12-31 | Repeater | Continuous | 10 minutes | m/sec | 0.1 | 2.9 | 8.3 | N | 0
2020-01-01 | Repeater | Continuous | 10 minutes | m/sec | 0.5 | 3 | 9.9 | SE | 135
2020-01-02 | Repeater | Continuous | 10 minutes | m/sec | 1.2 | 3.4 | 6.7 | E | 90
2020-01-03 | Repeater | Continuous | 10 minutes | m/sec | 0.3 | 2 | 4.8 | SE | 135
2020-01-04 | Repeater | Continuous | 10 minutes | m/sec | 0.5 | 2.2 | 8.2 | NW | 315
2020-01-05 | Repeater | Continuous | 10 minutes | m/sec | 0.7 | 4.5 | 8.6 | SE | 135
2020-01-06 | Repeater | Continuous | 10 minutes | m/sec | 1.1 | 3.7 | 6.5 | SE | 135
2020-01-07 | Repeater | Continuous | 10 minutes | m/sec | 0.1 | 0.5 | 8.1 | SE | 135
2020-01-08 | Repeater | Continuous | 10 minutes | m/sec | 0.3 | 2.3 | 7.7 | E | 90
2020-01-09 | Repeater | Continuous | 10 minutes | m/sec | 0.7 | 2.9 | 6.4 | E | 90
2020-01-10 | Repeater | Continuous | 10 minutes | m/sec | 0.2 | 0.1 | 5 | SW | 225
2020-01-11 | Repeater | Continuous | 10 minutes | m/sec | 0.8 | 2 | 6.4 | SE | 135
2020-01-12 | Repeater | Continuous | 10 minutes | m/sec | 1.2 | 4.2 | 7.1 | E | 90
2020-01-13 | Repeater | Continuous | 10 minutes | m/sec | 1.8 | 3.6 | 7.2 | E | 90
2020-01-14 | Repeater | Continuous | 10 minutes | m/sec | 0.4 | 3.3 | 6.6 | SE | 135
2020-01-15 | Repeater | Continuous | 10 minutes | m/sec | 0.7 | 2.4 | 4.6 | SE | 135
2020-01-16 | Repeater | Continuous | 10 minutes | m/sec | 0.5 | 0.7 | 7.4 | SW | 225
2020-01-17 | Repeater | Continuous | 10 minutes | m/sec | 0.6 | 2.5 | 6.3 | SE | 135
2020-01-18 | Repeater | Continuous | 10 minutes | m/sec | 0.4 | 1.7 | 3.9 | SE | 135
2020-01-19 | Repeater | Continuous | 10 minutes | m/sec | 0.5 | 1.9 | 4.4 | SE | 135
2020-01-20 | Repeater | Continuous | 10 minutes | m/sec | 0 | 0.6 | 10.5 | SW | 225
2020-01-21 | Repeater | Continuous | 10 minutes | m/sec | 0.3 | 2.5 | 8.8 | W | 270
2020-01-22 | Repeater | Continuous | 10 minutes | m/sec | 0 | 0.3 | 5.3 | SW | 225
2020-01-23 | Repeater | Continuous | 10 minutes | m/sec | 0.5 | 5.3 | 14.7 | NW | 315
2020-01-24 | Repeater | Continuous | 10 minutes | m/sec | 1.5 | 1.3 | 10.1 | NW | 315
2020-01-25 | Repeater | Continuous | 10 minutes | m/sec | 0.6 | 2.7 | 5 | SE | 135
2020-01-26 | Repeater | Continuous | 10 minutes | m/sec | 0 | 0.8 | 9.3 | W | 270
2020-01-27 | Repeater | Continuous | 10 minutes | m/sec | 0.6 | 1.8 | 4.8 | SE | 135
2020-01-28 | Repeater | Continuous | 10 minutes | m/sec | 0.4 | 0.4 | 11.2 | SW | 225
2020-01-29 | Repeater | Continuous | 10 minutes | m/sec | 0.6 | 2.9 | 6.7 | E | 90
2020-01-30 | Repeater | Continuous | 10 minutes | m/sec | 0.8 | 3 | 5.5 | SE | 135
2020-01-31 | Repeater | Continuous | 10 minutes | m/sec | 0.4 | 0.7 | 4.6 | SE | 135
2020-02-01 | Repeater | Continuous | 10 minutes | m/sec | 0.6 | 2.9 | 9.9 | NW | 315
2020-02-02 | Repeater | Continuous | 10 minutes | m/sec | 0.8 | 4.2 | 10 | W | 270
2020-02-03 | Repeater | Continuous | 10 minutes | m/sec | 0.6 | 1 | 10.2 | SW | 225
2020-02-04 | Repeater | Continuous | 10 minutes | m/sec | 2.6 | 4.4 | 6.9 | E | 90
2020-02-05 | Repeater | Continuous | 10 minutes | m/sec | 0.8 | 2.8 | 6.5 | SE | 135
2020-02-06 | Repeater | Continuous | 10 minutes | m/sec | 1.7 | 3 | 5 | SE | 135
2020-02-07 | Repeater | Continuous | 10 minutes | m/sec | 1.8 | 3.2 | 5.2 | SE | 135
2020-02-08 | Repeater | Continuous | 10 minutes | m/sec | 1.6 | 4.1 | 7.9 | E | 90
2020-02-09 | Repeater | Continuous | 10 minutes | m/sec | 2 | 4.4 | 10.1 | SE | 135
2020-02-10 | Repeater | Continuous | 10 minutes | m/sec | 0.4 | 1.2 | 5.4 | E | 90
2020-02-11 | Repeater | Continuous | 10 minutes | m/sec | 0 | 1.2 | 5.1 | E | 90
2020-02-12 | Repeater | Continuous | 10 minutes | m/sec | 0 | 2.2 | 5.6 | E | 90
2020-02-13 | Repeater | Continuous | 10 minutes | m/sec | 1.4 | 3.2 | 6 | E | 90
2020-02-14 | Repeater | Continuous | 10 minutes | m/sec | 0.6 | 2 | 4.7 | SE | 135
2020-02-15 | Repeater | Continuous | 10 minutes | m/sec | 0.2 | 0.2 | 5.6 | NE | 45
2020-02-16 | Repeater | Continuous | 10 minutes | m/sec | 0.6 | 2.6 | 5.1 | E | 90
2020-02-17 | Repeater | Continuous | 10 minutes | m/sec | 0.5 | 1 | 4.1 | SE | 135
2020-02-18 | Repeater | Continuous | 10 minutes | m/sec | 0 | 1.9 | 5.9 | NW | 315
2020-02-19 | Repeater | Continuous | 10 minutes | m/sec | 0.3 | 4.2 | 9.9 | W | 270
2020-02-20 | Repeater | Continuous | 10 minutes | m/sec | 0.1 | 0.8 | 5.7 | E | 90
2020-02-21 | Repeater | Continuous | 10 minutes | m/sec | 1.1 | 2.8 | 5.1 | E | 90
2020-02-22 | Repeater | Continuous | 10 minutes | m/sec | 1.2 | 3.2 | 5.6 | E | 90
2020-02-23 | Repeater | Continuous | 10 minutes | m/sec | 1.1 | 2.6 | 4.5 | E | 90
2020-02-24 | Repeater | Continuous | 10 minutes | m/sec | 0.2 | 1.5 | 6 | SE | 135
2020-02-25 | Repeater | Continuous | 10 minutes | m/sec | 0.3 | 0.3 | 4.2 | N | 0
2020-02-26 | Repeater | Continuous | 10 minutes | m/sec | 0.5 | 2.8 | 11.6 | NW | 315
2020-02-27 | Repeater | Continuous | 10 minutes | m/sec | 0.5 | 1.6 | 4.2 | SE | 135
2020-02-28 | Repeater | Continuous | 10 minutes | m/sec | 0.5 | 1.5 | 6.4 | E | 90
2020-02-29 | Repeater | Continuous | 10 minutes | m/sec | 0.7 | 2.3 | 4.6 | SE | 135
2020-03-01 | Repeater | Continuous | 10 minutes | m/sec | 0.3 | 1 | 5.9 | NW | 315
2020-03-02 | Repeater | Continuous | 10 minutes | m/sec | 0.5 | 1.8 | 8 | W | 270
2020-03-03 | Repeater | Continuous | 10 minutes | m/sec | 0 | 2.6 | 4.9 | SE | 135
2020-03-04 | Repeater | Continuous | 10 minutes | m/sec | 1.5 | 2.7 | 4.6 | E | 90
2020-03-05 | Repeater | Continuous | 10 minutes | m/sec | 0 | 1.3 | 2.6 | SE | 135
2020-03-06 | Repeater | Continuous | 10 minutes | m/sec | 0.4 | 2.4 | 6.7 | W | 270
2020-03-07 | Repeater | Continuous | 10 minutes | m/sec | 0 | 2.1 | 5.2 | E | 90
2020-03-08 | Repeater | Continuous | 10 minutes | m/sec | 0.6 | 2.3 | 4.9 | E | 90
2020-03-09 | Repeater | Continuous | 10 minutes | m/sec | 0.6 | 2.4 | 4.5 | E | 90
2020-03-10 | Repeater | Continuous | 10 minutes | m/sec | 0.9 | 2.4 | 5.3 | E | 90
2020-03-11 | Repeater | Continuous | 10 minutes | m/sec | 0.8 | 2.9 | 6.2 | E | 90
2020-03-12 | Repeater | Continuous | 10 minutes | m/sec | 0.8 | 2.8 | 5.5 | E | 90
2020-03-13 | Repeater | Continuous | 10 minutes | m/sec | 0.4 | 1.1 | 3.2 | SE | 135
2020-03-14 | Repeater | Continuous | 10 minutes | m/sec | 0.6 | 1.9 | 6.5 | S | 180
2020-03-15 | Repeater | Continuous | 10 minutes | m/sec | 0.7 | 3 | 6.6 | SE | 135
2020-03-16 | Repeater | Continuous | 10 minutes | m/sec | 0.6 | 2.7 | 7.2 | SE | 135
2020-03-17 | Repeater | Continuous | 10 minutes | m/sec | 0.6 | 1.3 | 4.2 | SE | 135
2020-03-18 | Repeater | Continuous | 10 minutes | m/sec | 0.4 | 0.3 | 2.6 | NE | 45
2020-03-19 | Repeater | Continuous | 10 minutes | m/sec | 0 | 1.2 | 4.3 | NW | 315
2020-03-20 | Repeater | Continuous | 10 minutes | m/sec | 0.7 | 4 | 8.8 | NW | 315
2020-03-21 | Repeater | Continuous | 10 minutes | m/sec | 1 | 2.1 | 4.6 | SE | 135
2020-03-22 | Repeater | Continuous | 10 minutes | m/sec | 0.5 | 0.8 | 5.4 | NW | 315
2020-03-23 | Repeater | Continuous | 10 minutes | m/sec | 1.4 | 2.9 | 5.3 | E | 90
2020-03-24 | Repeater | Continuous | 10 minutes | m/sec | 0.7 | 2.2 | 4.1 | SE | 135
2020-03-25 | Repeater | Continuous | 10 minutes | m/sec | 0.3 | 0.7 | 6.9 | NW | 315
2020-03-26 | Repeater | Continuous | 10 minutes | m/sec | 0.7 | 2.1 | 5.3 | SE | 135
2020-03-27 | Repeater | Continuous | 10 minutes | m/sec | 0.9 | 2.3 | 4.9 | E | 90
2020-03-28 | Repeater | Continuous | 10 minutes | m/sec | 0.5 | 2 | 4.4 | SE | 135
2020-03-29 | Repeater | Continuous | 10 minutes | m/sec | 0 | 0.9 | 2.8 | SE | 135
2020-03-30 | Repeater | Continuous | 10 minutes | m/sec | 0 | 2.4 | 7.3 | NW | 315
2020-03-31 | Repeater | Continuous | 10 minutes | m/sec | 0.3 | 0.9 | 4.1 | W | 270
2020-04-01 | Repeater | Continuous | 10 minutes | m/sec | 0.5 | 1.7 | 3.7 | SE | 135
2020-04-02 | Repeater | Continuous | 10 minutes | m/sec | 0.5 | 0.4 | 4.5 | W | 270
2020-04-03 | Repeater | Continuous | 10 minutes | m/sec | 0.5 | 1.3 | 4.8 | NW | 315
2020-04-04 | Repeater | Continuous | 10 minutes | m/sec | 1.7 | 5 | 10.5 | E | 90
2020-04-05 | Repeater | Continuous | 10 minutes | m/sec | 2.7 | 4.9 | 8.4 | E | 90
2020-04-06 | Repeater | Continuous | 10 minutes | m/sec | 0.9 | 2.6 | 5.5 | E | 90
2020-04-07 | Repeater | Continuous | 10 minutes | m/sec | 0.7 | 2.3 | 4.6 | SE | 135
2020-04-08 | Repeater | Continuous | 10 minutes | m/sec | 0.6 | 2.1 | 4.8 | SE | 135
2020-04-09 | Repeater | Continuous | 10 minutes | m/sec | 0.7 | 1.9 | 3.3 | SE | 135
2020-04-10 | Repeater | Continuous | 10 minutes | m/sec | 0.5 | 2.1 | 6.6 | N | 360
2020-04-11 | Repeater | Continuous | 10 minutes | m/sec | 0.8 | 6.8 | 10.2 | N | 0
2020-04-12 | Repeater | Continuous | 10 minutes | m/sec | 0.6 | 1.6 | 4.2 | SW | 225
2020-04-13 | Repeater | Continuous | 10 minutes | m/sec | 0.5 | 1.4 | 2.6 | N | 0
2020-04-14 | Repeater | Continuous | 10 minutes | m/sec | 0.6 | 1.8 | 4.3 | N | 360
2020-04-15 | Repeater | Continuous | 10 minutes | m/sec | 0.6 | 2 | 3.6 | NW | 315
2020-04-16 | Repeater | Continuous | 10 minutes | m/sec | 1.6 | 4.5 | 9.2 | NE | 45
2020-04-17 | Repeater | Continuous | 10 minutes | m/sec | 2.1 | 4.5 | 7.9 | W | 270
2020-04-18 | Repeater | Continuous | 10 minutes | m/sec | 0 | 3.4 | 6.9 | E | 90
2020-04-19 | Repeater | Continuous | 10 minutes | m/sec | 0 | 1.4 | 2.7 | SW | 225
2020-04-20 | Repeater | Continuous | 10 minutes | m/sec | 0.7 | 3.4 | 7.6 | NE | 45
2020-04-21 | Repeater | Continuous | 10 minutes | m/sec | 0.8 | 2.9 | 5.6 | SW | 225
2020-04-22 | Repeater | Continuous | 10 minutes | m/sec | 0.6 | 2.7 | 5.1 | SW | 225
2020-04-23 | Repeater | Continuous | 10 minutes | m/sec | 0.6 | 2.3 | 4.8 | NE | 45
2020-04-24 | Repeater | Continuous | 10 minutes | m/sec | 0 | 3.1 | 5.9 | NE | 45
2020-04-25 | Repeater | Continuous | 10 minutes | m/sec | 0.5 | 2 | 5.2 | SW | 225
2020-04-26 | Repeater | Continuous | 10 minutes | m/sec | 0 | 3.8 | 9.9 | SW | 225
2020-04-27 | Repeater | Continuous | 10 minutes | m/sec | 0.6 | 2.1 | 4.8 | SE | 135
2020-04-28 | Repeater | Continuous | 10 minutes | m/sec | 0.5 | 2.3 | 5 | SE | 135
2020-04-29 | Repeater | Continuous | 10 minutes | m/sec | 0 | 1.6 | 5.1 | SW | 225
2020-04-30 | Repeater | Continuous | 10 minutes | m/sec | 0.6 | 4.9 | 10.3 | W | 270
2020-05-01 | Repeater | Continuous | 10 minutes | m/sec | 3.5 | 8.1 | 10.4 | N | 0
2020-05-02 | Repeater | Continuous | 10 minutes | m/sec | 3 | 7.6 | 10.5 | NW | 315
2020-05-03 | Repeater | Continuous | 10 minutes | m/sec | 0.5 | 2.9 | 6.2 | N | 360
2020-05-04 | Repeater | Continuous | 10 minutes | m/sec | 0.2 | 1.5 | 3.5 | SW | 225
2020-05-05 | Repeater | Continuous | 10 minutes | m/sec | 0 | 0.9 | 3.9 | E | 90
2020-05-06 | Repeater | Continuous | 10 minutes | m/sec | 0.5 | 0.9 | 3 | W | 270
2020-05-07 | Repeater | Continuous | 10 minutes | m/sec | 0.5 | 1.6 | 5 | W | 270
2020-05-08 | Repeater | Continuous | 10 minutes | m/sec | 0.3 | 2 | 5.8 | W | 270
2020-05-09 | Repeater | Continuous | 10 minutes | m/sec | 0.6 | 2.4 | 9 | W | 270
2020-05-10 | Repeater | Continuous | 10 minutes | m/sec | 0.6 | 2.8 | 5.4 | W | 270
2020-05-11 | Repeater | Continuous | 10 minutes | m/sec | 0.5 | 0.4 | 3.4 | NW | 315
2020-05-12 | Repeater | Continuous | 10 minutes | m/sec | 0 | 0.7 | 2.8 | W | 270
2020-05-13 | Repeater | Continuous | 10 minutes | m/sec | 0.5 | 1.5 | 3.8 | W | 270
2020-05-14 | Repeater | Continuous | 10 minutes | m/sec | 0 | 0.9 | 4 | E | 90
2020-05-15 | Repeater | Continuous | 10 minutes | m/sec | 0.5 | 1.5 | 4.3 | SE | 135
2020-05-16 | Repeater | Continuous | 10 minutes | m/sec | 0 | 1.5 | 4.3 | E | 90
2020-05-17 | Repeater | Continuous | 10 minutes | m/sec | 0.6 | 1.5 | 4.1 | E | 90
2020-05-18 | Repeater | Continuous | 10 minutes | m/sec | 0 | 1.9 | 4.9 | E | 90
2020-05-19 | Repeater | Continuous | 10 minutes | m/sec | 0.5 | 0.7 | 2.8 | SE | 135
2020-05-20 | Repeater | Continuous | 10 minutes | m/sec | 0 | 2.3 | 7 | NW | 315
2020-05-21 | Repeater | Continuous | 10 minutes | m/sec | 0.6 | 2 | 8 | W | 270
2020-05-22 | Repeater | Continuous | 10 minutes | m/sec | 1.9 | 4.8 | 7.3 | W | 270
2020-05-23 | Repeater | Continuous | 10 minutes | m/sec | 0.9 | 5.7 | 8.4 | NW | 315
2020-05-24 | Repeater | Continuous | 10 minutes | m/sec | 0.8 | 2.3 | 5.1 | W | 270
2020-05-25 | Repeater | Continuous | 10 minutes | m/sec | 0 | 1.2 | 3.2 | SW | 225
2020-05-26 | Repeater | Continuous | 10 minutes | m/sec | 0 | 2.1 | 5 | SE | 135
2020-05-27 | Repeater | Continuous | 10 minutes | m/sec | 0 | 0.1 | 1.7 | NE | 45
2020-05-28 | Repeater | Continuous | 10 minutes | m/sec | 0 | 1.2 | 4 | NW | 315
2020-05-29 | Repeater | Continuous | 10 minutes | m/sec | 0 | 0.5 | 4.9 | E | 90
2020-05-30 | Repeater | Continuous | 10 minutes | m/sec | 0 | 0.5 | 2.4 | E | 90
2020-05-31 | Repeater | Continuous | 10 minutes | m/sec | 0 | 1.1 | 8.1 | NW | 315
2020-06-01 | Repeater | Continuous | 10 minutes | m/sec | 0 | 5.3 | 12.9 | W | 270
2020-06-02 | Repeater | Continuous | 10 minutes | m/sec | 4.3 | 7.1 | 10 | W | 270
2020-06-03 | Repeater | Continuous | 10 minutes | m/sec | 0.4 | 2.5 | 8 | NW | 315
2020-06-04 | Repeater | Continuous | 10 minutes | m/sec | 0.5 | 0.7 | 3.7 | E | 90
2020-06-05 | Repeater | Continuous | 10 minutes | m/sec | 0.6 | 1.9 | 4.6 | W | 270
2020-06-06 | Repeater | Continuous | 10 minutes | m/sec | 0.3 | 0.6 | 2.7 | W | 270
2020-06-07 | Repeater | Continuous | 10 minutes | m/sec | 0.1 | 0.1 | 3 | SE | 135
2020-06-08 | Repeater | Continuous | 10 minutes | m/sec | 0 | 1.2 | 4 | SE | 135
2020-06-09 | Repeater | Continuous | 10 minutes | m/sec | 0.6 | 1.9 | 3.5 | SE | 135
2020-06-10 | Repeater | Continuous | 10 minutes | m/sec | 0 | 0.8 | 2.2 | SE | 135
2020-06-11 | Repeater | Continuous | 10 minutes | m/sec | 0 | 0.1 | 3.6 | NW | 315
2020-06-12 | Repeater | Continuous | 10 minutes | m/sec | 0.7 | 1.7 | 3.2 | SE | 135
2020-06-13 | Repeater | Continuous | 10 minutes | m/sec | 0 | 0.2 | 2 | E | 90
2020-06-14 | Repeater | Continuous | 10 minutes | m/sec | 0 | 3.6 | 9.6 | W | 270
2020-06-15 | Repeater | Continuous | 10 minutes | m/sec | 1.1 | 3.4 | 6.4 | W | 270
2020-06-16 | Repeater | Continuous | 10 minutes | m/sec | 0.7 | 3.2 | 5.6 | W | 270
2020-06-17 | Repeater | Continuous | 10 minutes | m/sec | 0.6 | 0.6 | 5 | SE | 135
2020-06-18 | Repeater | Continuous | 10 minutes | m/sec | 0.8 | 1.8 | 4.1 | E | 90
2020-06-19 | Repeater | Continuous | 10 minutes | m/sec | 0.5 | 0.2 | 2.1 | W | 270
2020-06-20 | Repeater | Continuous | 10 minutes | m/sec | 0 | 0.2 | 2.4 | NW | 315
2020-06-21 | Repeater | Continuous | 10 minutes | m/sec | 0 | 1.2 | 4.8 | W | 270
2020-06-22 | Repeater | Continuous | 10 minutes | m/sec | 1 | 4.5 | 8.7 | W | 270
2020-06-23 | Repeater | Continuous | 10 minutes | m/sec | 2.8 |  |  | W | 270
2020-06-24 | Repeater | Continuous | 10 minutes | m/sec | 3 | 6.5 | 9.5 | NW | 315
2020-06-25 | Repeater | Continuous | 10 minutes | m/sec | 0.8 | 4.5 | 8.2 | NW | 315
2020-06-26 | Repeater | Continuous | 10 minutes | m/sec | 0.5 | 0.4 | 3.7 | W | 270
2020-06-27 | Repeater | Continuous | 10 minutes | m/sec | 0.4 | 1.1 | 3.7 | SE | 135
2020-06-28 | Repeater | Continuous | 10 minutes | m/sec | 0.5 | 1.6 | 3.2 | SE | 135
2020-06-29 | Repeater | Continuous | 10 minutes | m/sec | 0.3 | 0.7 | 3.1 | SE | 135
2020-06-30 | Repeater | Continuous | 10 minutes | m/sec | 0 | 0.7 | 3.5 | NW | 315
2020-07-01 | Repeater | Continuous | 10 minutes | m/sec | 0.5 | 1.9 | 4.4 | W | 299
2020-07-02 | Repeater | Continuous | 10 minutes | m/sec | 0 | 2.8 | 9.5 | W | 302
2020-07-03 | Repeater | Continuous | 10 minutes | m/sec | 1.1 | 3.3 | 6.3 | W | 286
2020-07-04 | Repeater | Continuous | 10 minutes | m/sec | 1.8 | 4.8 | 7.9 | W | 296
2020-07-05 | Repeater | Continuous | 10 minutes | m/sec | 1.1 | 4.2 | 7.3 | W | 310
2020-07-06 | Repeater | Continuous | 10 minutes | m/sec | 0.5 | 1.2 | 3.4 | W | 291
2020-07-07 | Repeater | Continuous | 10 minutes | m/sec | 0.2 | 0.2 | 2.7 | E | 99
2020-07-08 | Repeater | Continuous | 10 minutes | m/sec | 0 | 1.3 | 3.1 | E | 105
2020-07-09 | Repeater | Continuous | 10 minutes | m/sec | 0.5 | 0.2 | 2.3 | SE | 155
2020-07-10 | Repeater | Continuous | 10 minutes | m/sec | 0 | 0.2 | 2.6 | NW | 323
2020-07-11 | Repeater | Continuous | 10 minutes | m/sec | 0.5 | 1.1 | 4.7 | W | 295
2020-07-12 | Repeater | Continuous | 10 minutes | m/sec | 0.7 | 1.8 | 7 | W | 299
2020-07-13 | Repeater | Continuous | 10 minutes | m/sec | 0.6 | 2.6 | 5.9 | W | 281
2020-07-14 | Repeater | Continuous | 10 minutes | m/sec | 0.9 | 2.5 | 7.5 | SW | 255
2020-07-15 | Repeater | Continuous | 10 minutes | m/sec | 0.6 | 1.8 | 5.7 | S | 205
2020-07-16 | Repeater | Continuous | 10 minutes | m/sec | 0.5 | 1.7 | 5 | W | 281
2020-07-17 | Repeater | Continuous | 10 minutes | m/sec | 0 | 0.7 | 3 | SE | 176
2020-07-18 | Repeater | Continuous | 10 minutes | m/sec | 0 | 0.6 | 2.7 | E | 93
2020-07-19 | Repeater | Continuous | 10 minutes | m/sec | 0.8 | 4 | 7.8 | W | 299
2020-07-20 | Repeater | Continuous | 10 minutes | m/sec | 1.3 | 4.1 | 7.5 | W | 293
2020-07-21 | Repeater | Continuous | 10 minutes | m/sec | 0.5 | 0.2 | 3.2 | NW | 357
2020-07-22 | Repeater | Continuous | 10 minutes | m/sec | 0 | 0.8 | 2.8 | W | 298
2020-07-23 | Repeater | Continuous | 10 minutes | m/sec | 0.6 | 0 | 2.9 | S | 189
2020-07-24 | Repeater | Continuous | 10 minutes | m/sec | 0.4 | 0.8 | 2.9 | E | 132
2020-07-25 | Repeater | Continuous | 10 minutes | m/sec | 0 | 1.1 | 3.9 | E | 114
2020-07-26 | Repeater | Continuous | 10 minutes | m/sec | 0.6 | 1 | 7.1 | SW | 245
2020-07-27 | Repeater | Continuous | 10 minutes | m/sec | 3.5 | 6.9 | 10.8 | W | 303
2020-07-28 | Repeater | Continuous | 10 minutes | m/sec | 1.1 | 4.7 | 8.2 | W | 305
2020-07-29 | Repeater | Continuous | 10 minutes | m/sec | 0 | 0.9 | 4.5 | W | 297
2020-07-30 | Repeater | Continuous | 10 minutes | m/sec | 0.5 | 0.4 | 3.1 | E | 134
2020-07-31 | Repeater | Continuous | 10 minutes | m/sec | 0 | 1.2 | 3.4 | E | 121
2020-08-01 | Repeater | Continuous | 10 minutes | m/sec | 0.7 | 1.7 | 4.3 | W | 298
2020-08-02 | Repeater | Continuous | 10 minutes | m/sec | 0.3 | 1.6 | 4.5 | W | 292
2020-08-03 | Repeater | Continuous | 10 minutes | m/sec | 0.7 | 2.9 | 6.7 | W | 303
2020-08-04 | Repeater | Continuous | 10 minutes | m/sec | 1.2 | 3.5 | 9 | W | 281
2020-08-05 | Repeater | Continuous | 10 minutes | m/sec | 0.9 | 4.3 | 8.5 | W | 300
2020-08-06 | Repeater | Continuous | 10 minutes | m/sec | 0.5 | 1.6 | 6.6 | W | 303
2020-08-07 | Repeater | Continuous | 10 minutes | m/sec | 0.5 | 2.6 | 4.9 | E | 134
2020-08-08 | Repeater | Continuous | 10 minutes | m/sec | 0 | 2.3 | 8.4 | W | 297
2020-08-09 | Repeater | Continuous | 10 minutes | m/sec | 2.9 | 5.9 | 11 | W | 295
2020-08-10 | Repeater | Continuous | 10 minutes | m/sec | 0.5 | 1.6 | 9 | S | 182
2020-08-11 | Repeater | Continuous | 10 minutes | m/sec | 0 | 0.9 | 2.9 | E | 105
2020-08-12 | Repeater | Continuous | 10 minutes | m/sec | 0 | 0.1 | 4.6 | W | 311
2020-08-13 | Repeater | Continuous | 10 minutes | m/sec | 0.5 | 1.8 | 5.7 | W | 279
2020-08-14 | Repeater | Continuous | 10 minutes | m/sec | 0 | 0.4 | 3.3 | W | 272
2020-08-15 | Repeater | Continuous | 10 minutes | m/sec | 0.9 | 5.3 | 10.1 | W | 297
2020-08-16 | Repeater | Continuous | 10 minutes | m/sec | 4.1 | 6.8 | 9.5 | W | 297
2020-08-17 | Repeater | Continuous | 10 minutes | m/sec | 1.9 | 6.1 | 9.8 | W | 303
2020-08-18 | Repeater | Continuous | 10 minutes | m/sec | 0.4 | 3.3 | 8.4 | W | 300
2020-08-19 | Repeater | Continuous | 10 minutes | m/sec | 0.7 | 6.1 | 15.9 | W | 289
2020-08-20 | Repeater | Continuous | 10 minutes | m/sec | 1.2 | 6.9 | 11.9 | W | 290
2020-08-21 | Repeater | Continuous | 10 minutes | m/sec | 3.1 | 5.9 | 11 | W | 287
2020-08-22 | Repeater | Continuous | 10 minutes | m/sec | 2.7 | 6.2 | 12 | W | 288
2020-08-23 | Repeater | Continuous | 10 minutes | m/sec | 3.6 | 7.3 | 10.8 | W | 298
2020-08-24 | Repeater | Continuous | 10 minutes | m/sec | 1.6 | 5.2 | 9 | W | 301
2020-08-25 | Repeater | Continuous | 10 minutes | m/sec | 0 | 1.6 | 4.5 | W | 307
2020-08-26 | Repeater | Continuous | 10 minutes | m/sec | 0.2 | 1.2 | 3 | W | 310
2020-08-27 | Repeater | Continuous | 10 minutes | m/sec | 1 | 3.6 | 6.5 | W | 293
2020-08-28 | Repeater | Continuous | 10 minutes | m/sec | 0 | 1.3 | 7.2 | W | 283
2020-08-29 | Repeater | Continuous | 10 minutes | m/sec | 0 | 0.2 | 3 | S | 201
2020-08-30 | Repeater | Continuous | 10 minutes | m/sec | 0 | 2.9 | 6.9 | W | 307
2020-08-31 | Repeater | Continuous | 10 minutes | m/sec | 1 | 1.6 | 7.5 | SW | 266
2020-09-01 | Repeater | Continuous | 10 minutes | m/sec | 0.5 | 2 | 3.6 | E | 120
2020-09-02 | Repeater | Continuous | 10 minutes | m/sec | 0 | 2.2 | 9.3 | W | 307
2020-09-03 | Repeater | Continuous | 10 minutes | m/sec | 0 | 4.5 | 11.5 | W | 304
2020-09-04 | Repeater | Continuous | 10 minutes | m/sec | 0.3 | 3.5 | 9.8 | W | 300
2020-09-05 | Repeater | Continuous | 10 minutes | m/sec | 0.6 | 1.9 | 5.5 | W | 285
2020-09-06 | Repeater | Continuous | 10 minutes | m/sec | 0.8 | 2.5 | 5.6 | E | 114
2020-09-07 | Repeater | Continuous | 10 minutes | m/sec | 0 | 1.4 | 3.6 | E | 127
2020-09-08 | Repeater | Continuous | 10 minutes | m/sec | 0 | 0.9 | 4.3 | NW | 321
2020-09-09 | Repeater | Continuous | 10 minutes | m/sec | 0 | 0.7 | 3.4 | E | 128
2020-09-10 | Repeater | Continuous | 10 minutes | m/sec | 0 | 2.3 | 6.3 | E | 131
2020-09-11 | Repeater | Continuous | 10 minutes | m/sec | 0.7 | 2.1 | 4.4 | E | 124
2020-09-12 | Repeater | Continuous | 10 minutes | m/sec | 0.5 | 0.7 | 3.8 | W | 306
2020-09-13 | Repeater | Continuous | 10 minutes | m/sec | 0 | 2.2 | 4.8 | W | 285
2020-09-14 | Repeater | Continuous | 10 minutes | m/sec | 0.7 | 0.5 | 5.2 | W | 270
2020-09-15 | Repeater | Continuous | 10 minutes | m/sec | 0.5 | 1.3 | 3.4 | E | 118
2020-09-16 | Repeater | Continuous | 10 minutes | m/sec | 0.6 | 2.1 | 6.3 | W | 305
2020-09-17 | Repeater | Continuous | 10 minutes | m/sec | 0.5 | 1.8 | 6.2 | W | 298
2020-09-18 | Repeater | Continuous | 10 minutes | m/sec | 0.9 | 2.3 | 4.1 | E | 125
2020-09-19 | Repeater | Continuous | 10 minutes | m/sec | 0.1 | 2 | 4 | E | 122
2020-09-20 | Repeater | Continuous | 10 minutes | m/sec | 0.5 | 0.7 | 5.6 | SE | 151
2020-09-21 | Repeater | Continuous | 10 minutes | m/sec | 0 | 1.2 | 9.6 | W | 296
2020-09-22 | Repeater | Continuous | 10 minutes | m/sec | 0.8 | 4.3 | 8.3 | W | 285
2020-09-23 | Repeater | Continuous | 10 minutes | m/sec | 0.7 | 4.3 | 9.5 | W | 280
2020-09-24 | Repeater | Continuous | 10 minutes | m/sec | 0.9 | 3.6 | 9.1 | W | 285
2020-09-25 | Repeater | Continuous | 10 minutes | m/sec | 0 | 6 | 14.3 | W | 299
2020-09-26 | Repeater | Continuous | 10 minutes | m/sec | 3.5 | 7.3 | 11.8 | W | 293
2020-09-27 | Repeater | Continuous | 10 minutes | m/sec | 0.4 | 1.6 | 6.3 | W | 305
2020-09-28 | Repeater | Continuous | 10 minutes | m/sec | 0.5 | 1.2 | 3.1 | E | 121
2020-09-29 | Repeater | Continuous | 10 minutes | m/sec | 0 | 1.7 | 4.1 | E | 114
2020-09-30 | Repeater | Continuous | 10 minutes | m/sec | 0.5 | 1.7 | 6.7 | W | 290
2020-10-01 | Repeater | Continuous | 10 minutes | m/sec | 0.6 | 3.3 | 10.6 | W | 292
2020-10-02 | Repeater | Continuous | 10 minutes | m/sec | 0 | 0.7 | 3.1 | NW | 321
2020-10-03 | Repeater | Continuous | 10 minutes | m/sec | 0 | 0.3 | 3.3 | NE | 89
2020-10-04 | Repeater | Continuous | 10 minutes | m/sec | 0.5 | 1.7 | 5.2 | W | 300
2020-10-05 | Repeater | Continuous | 10 minutes | m/sec | 0 | 2.7 | 8.2 | W | 302
2020-10-06 | Repeater | Continuous | 10 minutes | m/sec | 0.7 | 1.9 | 4.2 | E | 112
2020-10-07 | Repeater | Continuous | 10 minutes | m/sec | 0.6 | 1.9 | 3.9 | E | 112
2020-10-08 | Repeater | Continuous | 10 minutes | m/sec | 0.4 | 2.8 | 12.2 | W | 290
2020-10-09 | Repeater | Continuous | 10 minutes | m/sec | 1.9 | 4.6 | 8.6 | W | 289
2020-10-10 | Repeater | Continuous | 10 minutes | m/sec | 0.5 | 2 | 4.8 | W | 300
2020-10-11 | Repeater | Continuous | 10 minutes | m/sec | 0.2 | 0.4 | 4 | NW | 343
2020-10-12 | Repeater | Continuous | 10 minutes | m/sec | 0.5 | 1.6 | 5.4 | E | 116
2020-10-13 | Repeater | Continuous | 10 minutes | m/sec | 0.3 | 0.9 | 3.9 | E | 116
2020-10-14 | Repeater | Continuous | 10 minutes | m/sec | 0.8 | 2.4 | 4.7 | E | 115
2020-10-15 | Repeater | Continuous | 10 minutes | m/sec | 0 | 1.6 | 4.8 | W | 312
2020-10-16 | Repeater | Continuous | 10 minutes | m/sec | 0.8 | 0.9 | 6.5 | E | 106
2020-10-17 | Repeater | Continuous | 10 minutes | m/sec | 0 | 1.8 | 9.1 | W | 302
2020-10-18 | Repeater | Continuous | 10 minutes | m/sec | 0.7 | 4.1 | 7.8 | W | 291
2020-10-19 | Repeater | Continuous | 10 minutes | m/sec | 0 | 1.8 | 4.8 | E | 116
2020-10-20 | Repeater | Continuous | 10 minutes | m/sec | 0.5 | 2 | 5.3 | E | 120
2020-10-21 | Repeater | Continuous | 10 minutes | m/sec | 0.3 | 1.1 | 5 | E | 119
2020-10-22 | Repeater | Continuous | 10 minutes | m/sec | 0.4 | 1.2 | 4.3 | NE | 84
2020-10-23 | Repeater | Continuous | 10 minutes | m/sec | 0 | 1.1 | 4.1 | E | 121
2020-10-24 | Repeater | Continuous | 10 minutes | m/sec | 0 | 1.1 | 6 | W | 302
2020-10-25 | Repeater | Continuous | 10 minutes | m/sec | 0 | 1.5 | 5.4 | SE | 141
2020-10-26 | Repeater | Continuous | 10 minutes | m/sec | 0.4 | 2.5 | 6.1 | SE | 160
2020-10-27 | Repeater | Continuous | 10 minutes | m/sec | 0.4 | 1.7 | 4.2 | SE | 135
2020-10-28 | Repeater | Continuous | 10 minutes | m/sec | 0 | 1.9 | 5.2 | E | 122
2020-10-29 | Repeater | Continuous | 10 minutes | m/sec | 0.5 | 0.8 | 5.7 | SE | 146
2020-10-30 | Repeater | Continuous | 10 minutes | m/sec | 0.4 | 2 | 5.6 | E | 116
2020-10-31 | Repeater | Continuous | 10 minutes | m/sec | 0.4 | 1.7 | 12 | SW | 257
2020-11-01 | Repeater | Continuous | 10 minutes | m/sec | 0 | 1.3 | 6.7 | S | 206
2020-11-02 | Repeater | Continuous | 10 minutes | m/sec | 0.8 | 2.1 | 5.3 | E | 127
2020-11-03 | Repeater | Continuous | 10 minutes | m/sec | 0.5 | 1.9 | 4.4 | E | 108
2020-11-04 | Repeater | Continuous | 10 minutes | m/sec | 0.2 | 1.2 | 3.9 | W | 302
2020-11-05 | Repeater | Continuous | 10 minutes | m/sec | 0 | 0.9 | 7.6 | SW | 263
2020-11-06 | Repeater | Continuous | 10 minutes | m/sec | 0 | 1.5 | 4.8 | SE | 139
2020-11-07 | Repeater | Continuous | 10 minutes | m/sec | 0.5 | 2.2 | 7.2 | E | 114
2020-11-08 | Repeater | Continuous | 10 minutes | m/sec | 1 | 2.9 | 5.6 | E | 110
2020-11-09 | Repeater | Continuous | 10 minutes | m/sec | 0.7 | 2.2 | 4.5 | E | 113
2020-11-10 | Repeater | Continuous | 10 minutes | m/sec | 0.3 | 1.4 | 3.7 | E | 128
2020-11-11 | Repeater | Continuous | 10 minutes | m/sec | 0 | 0.1 | 3.5 | N | 35
2020-11-12 | Repeater | Continuous | 10 minutes | m/sec | 0.5 | 1.9 | 6.9 | W | 311
2020-11-13 | Repeater | Continuous | 10 minutes | m/sec | 0 | 1.3 | 9.7 | W | 292
2020-11-14 | Repeater | Continuous | 10 minutes | m/sec | 0.9 | 3 | 7.3 | W | 271
2020-11-15 | Repeater | Continuous | 10 minutes | m/sec | 0.2 | 0 | 3.2 | E | 106
2020-11-16 | Repeater | Continuous | 10 minutes | m/sec | 0 | 1.9 | 12.6 | W | 300
2020-11-17 | Repeater | Continuous | 10 minutes | m/sec | 0.6 | 3.1 | 5.7 | E | 108
2020-11-18 | Repeater | Continuous | 10 minutes | m/sec | 1.9 | 3.6 | 6.1 | E | 114
2020-11-19 | Repeater | Continuous | 10 minutes | m/sec | 0 | 1.5 | 3.9 | SE | 135
2020-11-20 | Repeater | Continuous | 10 minutes | m/sec | 0.5 | 0.6 | 6.9 | NW | 340
2020-11-21 | Repeater | Continuous | 10 minutes | m/sec | 0.8 | 2.5 | 5.4 | E | 121
2020-11-22 | Repeater | Continuous | 10 minutes | m/sec | 0 | 0.3 | 4.5 | W | 281
2020-11-23 | Repeater | Continuous | 10 minutes | m/sec | 0.5 | 3.2 | 8.9 | W | 278
2020-11-24 | Repeater | Continuous | 10 minutes | m/sec | 0.8 | 2.4 | 5.6 | E | 105
2020-11-25 | Repeater | Continuous | 10 minutes | m/sec | 0.9 | 2.3 | 4.9 | E | 112
2020-11-26 | Repeater | Continuous | 10 minutes | m/sec | 0.1 | 0.5 | 4.7 | W | 312
2020-11-27 | Repeater | Continuous | 10 minutes | m/sec | 0.5 | 2.1 | 6.3 | E | 119
2020-11-28 | Repeater | Continuous | 10 minutes | m/sec | 0 | 3.8 | 8.3 | W | 308
2020-11-29 | Repeater | Continuous | 10 minutes | m/sec | 0.9 | 4.7 | 14.6 | W | 302
2020-11-30 | Repeater | Continuous | 10 minutes | m/sec | 2.4 | 3.9 | 6.1 | E | 107
2020-12-01 | Repeater | Continuous | 10 minutes | m/sec | 0 | 0.3 | 9.6 | NE | 82
2020-12-02 | Repeater | Continuous | 10 minutes | m/sec | 0.6 | 2.9 | 5.7 | E | 108
2020-12-03 | Repeater | Continuous | 10 minutes | m/sec | 0.6 | 2.2 | 4.9 | E | 121
2020-12-04 | Repeater | Continuous | 10 minutes | m/sec | 0.5 | 1.9 | 7.8 | SW | 261
2020-12-05 | Repeater | Continuous | 10 minutes | m/sec | 0.5 | 0.6 | 7.7 | SE | 167
2020-12-06 | Repeater | Continuous | 10 minutes | m/sec | 1 | 5.7 | 10.8 | W | 276
2020-12-07 | Repeater | Continuous | 10 minutes | m/sec | 0.8 | 4.1 | 10.1 | W | 283
2020-12-08 | Repeater | Continuous | 10 minutes | m/sec | 1 | 1.5 | 6.1 | SW | 246
2020-12-09 | Repeater | Continuous | 10 minutes | m/sec | 0.3 | 1.3 | 5.3 | E | 122
2020-12-10 | Repeater | Continuous | 10 minutes | m/sec | 0.2 | 1.8 | 8.2 | E | 128
2020-12-11 | Repeater | Continuous | 10 minutes | m/sec | 1.3 | 3.2 | 6.2 | E | 120
2020-12-12 | Repeater | Continuous | 10 minutes | m/sec | 0.6 | 3.6 | 7 | E | 113
2020-12-13 | Repeater | Continuous | 10 minutes | m/sec | 0.7 | 3.3 | 6.5 | E | 118
2020-12-14 | Repeater | Continuous | 10 minutes | m/sec | 2.3 | 3.6 | 6.2 | E | 113
2020-12-15 | Repeater | Continuous | 10 minutes | m/sec | 1.9 | 3.1 | 5 | E | 128
2020-12-16 | Repeater | Continuous | 10 minutes | m/sec | 0.4 | 0.9 | 5 | E | 99
2020-12-17 | Repeater | Continuous | 10 minutes | m/sec | 0.5 | 1.2 | 6 | W | 285
2020-12-18 | Repeater | Continuous | 10 minutes | m/sec | 0.4 | 1.7 | 6.8 | W | 286
2020-12-19 | Repeater | Continuous | 10 minutes | m/sec | 0.6 | 2.6 | 4.9 | E | 118
2020-12-20 | Repeater | Continuous | 10 minutes | m/sec | 0 | 1.4 | 3.1 | SE | 142
2020-12-21 | Repeater | Continuous | 10 minutes | m/sec | 0.4 | 1 | 2.8 | SE | 155
2020-12-22 | Repeater | Continuous | 10 minutes | m/sec | 0.8 | 4.8 | 9.9 | W | 290
2020-12-23 | Repeater | Continuous | 10 minutes | m/sec | 0.4 | 0.2 | 5.1 | N | 1
2020-12-24 | Repeater | Continuous | 10 minutes | m/sec | 0 | 0.1 | 3.3 | NE | 80
2020-12-25 | Repeater | Continuous | 10 minutes | m/sec | 0.7 | 2.8 | 5.8 | E | 119
2020-12-26 | Repeater | Continuous | 10 minutes | m/sec | 0.8 | 2.2 | 5.1 | E | 109
2020-12-27 | Repeater | Continuous | 10 minutes | m/sec | 0 | 2.3 | 7.7 | W | 310
2020-12-28 | Repeater | Continuous | 10 minutes | m/sec | 0.4 | 2.8 | 10.4 | W | 308
2020-12-29 | Repeater | Continuous | 10 minutes | m/sec | 0 | 1.5 | 4.5 | E | 121
2020-12-30 | Repeater | Continuous | 10 minutes | m/sec | 0.7 | 2.8 | 6 | SE | 138
2020-12-31 | Repeater | Continuous | 10 minutes | m/sec | 0.9 | 2.4 | 4.8 | SE | 140
2021-01-01 | Repeater | Continuous | 10 minutes | m/sec | 0.6 | 2.1 | 4.6 | SE | 136
2021-01-02 | Repeater | Continuous | 10 minutes | m/sec | 0.7 | 1.8 | 4 | SE | 136
2021-01-03 | Repeater | Continuous | 10 minutes | m/sec | 0 | 0.8 | 3.3 | E | 117
2021-01-04 | Repeater | Continuous | 10 minutes | m/sec | 0 | 0.6 | 5.8 | W | 299
2021-01-05 | Repeater | Continuous | 10 minutes | m/sec | 0.6 | 2.3 | 6.9 | W | 295
2021-01-06 | Repeater | Continuous | 10 minutes | m/sec | 0.6 | 2.4 | 5.5 | E | 121
2021-01-07 | Repeater | Continuous | 10 minutes | m/sec | 1.3 | 2.8 | 6 | SE | 136
2021-01-08 | Repeater | Continuous | 10 minutes | m/sec | 0.5 | 2.8 | 5.6 | E | 129
2021-01-09 | Repeater | Continuous | 10 minutes | m/sec | 0.6 | 2.1 | 5.8 | E | 113
2021-01-10 | Repeater | Continuous | 10 minutes | m/sec | 0 | 2.1 | 5.1 | E | 114
2021-01-11 | Repeater | Continuous | 10 minutes | m/sec | 0.5 | 1.7 | 4.1 | E | 123
2021-01-12 | Repeater | Continuous | 10 minutes | m/sec | 0.5 | 0.5 | 3.2 | NE | 88
2021-01-13 | Repeater | Continuous | 10 minutes | m/sec | 0.7 | 1.5 | 3.4 | E | 112
2021-01-14 | Repeater | Continuous | 10 minutes | m/sec | 0 | 1.6 | 6 | W | 308
2021-01-15 | Repeater | Continuous | 10 minutes | m/sec | 0.6 | 1.3 | 6.9 | W | 293
2021-01-16 | Repeater | Continuous | 10 minutes | m/sec | 0 | 2.3 | 5.8 | SW | 263
2021-01-17 | Repeater | Continuous | 10 minutes | m/sec | 0 | 0.2 | 4.8 | SE | 169
2021-01-18 | Repeater | Continuous | 10 minutes | m/sec | 0.5 | 1.1 | 4.2 | W | 302
2021-01-19 | Repeater | Continuous | 10 minutes | m/sec | 1.1 | 1.9 | 7.3 | E | 125
2021-01-20 | Repeater | Continuous | 10 minutes | m/sec | 1.5 | 2.9 | 5.1 | E | 108
2021-01-21 | Repeater | Continuous | 10 minutes | m/sec | 0.4 | 1.5 | 3.7 | E | 127
2021-01-22 | Repeater | Continuous | 10 minutes | m/sec | 0 | 1.5 | 7.1 | W | 308
2021-01-23 | Repeater | Continuous | 10 minutes | m/sec | 0.5 | 1.7 | 5.2 | W | 305
2021-01-24 | Repeater | Continuous | 10 minutes | m/sec | 0.3 | 0.6 | 3.8 | NE | 57
2021-01-25 | Repeater | Continuous | 10 minutes | m/sec | 0.5 | 1.1 | 6.3 | W | 291
2021-01-26 | Repeater | Continuous | 10 minutes | m/sec | 0.2 | 2.4 | 7.3 | W | 309
2021-01-27 | Repeater | Continuous | 10 minutes | m/sec | 0 | 2.9 | 5.6 | SE | 144
2021-01-28 | Repeater | Continuous | 10 minutes | m/sec | 1.3 | 3.4 | 6.1 | E | 134
2021-01-29 | Repeater | Continuous | 10 minutes | m/sec | 1.7 | 3.1 | 4.6 | E | 133
2021-01-30 | Repeater | Continuous | 10 minutes | m/sec | 0.3 | 0.5 | 5.9 | S | 202
2021-01-31 | Repeater | Continuous | 10 minutes | m/sec | 0.5 | 1.7 | 5.1 | E | 129
2021-02-01 | Repeater | Continuous | 10 minutes | m/sec | 1 | 2.1 | 4.7 | E | 123
2021-02-02 | Repeater | Continuous | 10 minutes | m/sec | 0 | 2 | 5.2 | E | 120
2021-02-03 | Repeater | Continuous | 10 minutes | m/sec | 0.7 | 2.1 | 4.8 | E | 109
2021-02-04 | Repeater | Continuous | 10 minutes | m/sec | 0.3 | 1.1 | 4.3 | E | 106
2021-02-05 | Repeater | Continuous | 10 minutes | m/sec | 0 | 1.8 | 4.4 | E | 109
2021-02-06 | Repeater | Continuous | 10 minutes | m/sec | 0 | 0.6 | 5.9 | NW | 315
2021-02-07 | Repeater | Continuous | 10 minutes | m/sec | 0.5 | 0.5 | 5.6 | NW | 321
2021-02-08 | Repeater | Continuous | 10 minutes | m/sec | 0.9 | 2.5 | 4.9 | E | 111
2021-02-09 | Repeater | Continuous | 10 minutes | m/sec | 0.6 | 2.3 | 5 | E | 107
2021-02-10 | Repeater | Continuous | 10 minutes | m/sec | 0 | 1.9 | 4.6 | E | 100
2021-02-11 | Repeater | Continuous | 10 minutes | m/sec | 0 | 0.8 | 3 | E | 102
2021-02-12 | Repeater | Continuous | 10 minutes | m/sec | 0.5 | 1.4 | 6.3 | W | 308
2021-02-13 | Repeater | Continuous | 10 minutes | m/sec | 0.3 | 0.4 | 4.8 | SW | 267
2021-02-14 | Repeater | Continuous | 10 minutes | m/sec | 0.5 | 2 | 5.1 | E | 122
2021-02-15 | Repeater | Continuous | 10 minutes | m/sec | 0.6 | 2.7 | 5.9 | SE | 146
2021-02-16 | Repeater | Continuous | 10 minutes | m/sec | 0.7 | 2.9 | 7 | E | 119
2021-02-17 | Repeater | Continuous | 10 minutes | m/sec | 0.5 | 3.1 | 6.6 | E | 114
2021-02-18 | Repeater | Continuous | 10 minutes | m/sec | 0.8 | 2.4 | 5.4 | E | 118
2021-02-19 | Repeater | Continuous | 10 minutes | m/sec | 0.7 | 2.3 | 5.4 | E | 117
2021-02-20 | Repeater | Continuous | 10 minutes | m/sec | 0.7 | 1.9 | 4.2 | E | 108
2021-02-21 | Repeater | Continuous | 10 minutes | m/sec | 0.6 | 1.9 | 4.6 | E | 124
2021-02-22 | Repeater | Continuous | 10 minutes | m/sec | 0.3 | 0.1 | 7.1 | SE | 138
2021-02-23 | Repeater | Continuous | 10 minutes | m/sec | 0.6 | 2.2 | 4.2 | E | 132
2021-02-24 | Repeater | Continuous | 10 minutes | m/sec | 0.5 | 2.4 | 4.9 | E | 133
2021-02-25 | Repeater | Continuous | 10 minutes | m/sec | 0 | 0.2 | 3 | E | 109
2021-02-26 | Repeater | Continuous | 10 minutes | m/sec | 0.6 | 1 | 5.2 | W | 290
2021-02-27 | Repeater | Continuous | 10 minutes | m/sec | 0.7 | 2 | 3.9 | E | 130
2021-02-28 | Repeater | Continuous | 10 minutes | m/sec | 0 | 0.8 | 3.5 | E | 133
2021-03-01 | Repeater | Continuous | 10 minutes | m/sec | 0 | 0.4 | 2.9 | W | 314
2021-03-02 | Repeater | Continuous | 10 minutes | m/sec | 0.3 | 1.5 | 5.8 | E | 108
2021-03-03 | Repeater | Continuous | 10 minutes | m/sec | 0.7 | 2.2 | 5.2 | E | 119
2021-03-04 | Repeater | Continuous | 10 minutes | m/sec | 0.2 | 0.2 | 3.2 | NE | 79
2021-03-05 | Repeater | Continuous | 10 minutes | m/sec | 0.3 | 0.6 | 5.4 | E | 116
2021-03-06 | Repeater | Continuous | 10 minutes | m/sec | 1 | 2.4 | 4.6 | E | 101
2021-03-07 | Repeater | Continuous | 10 minutes | m/sec | 0 | 1.4 | 3.6 | E | 117
2021-03-08 | Repeater | Continuous | 10 minutes | m/sec | 0.5 | 0.8 | 10.9 | W | 288
2021-03-09 | Repeater | Continuous | 10 minutes | m/sec | 1.3 | 1.8 | 6.3 | W | 290
2021-03-10 | Repeater | Continuous | 10 minutes | m/sec | 1 | 2.7 | 5.3 | E | 102
2021-03-11 | Repeater | Continuous | 10 minutes | m/sec | 0.6 | 1.8 | 4.7 | E | 103
2021-03-12 | Repeater | Continuous | 10 minutes | m/sec | 0 | 0.4 | 3.4 | SE | 153
2021-03-13 | Repeater | Continuous | 10 minutes | m/sec | 0.6 | 1.2 | 4.9 | W | 306
2021-03-14 | Repeater | Continuous | 10 minutes | m/sec | 0.5 | 1.8 | 5.1 | SE | 150
2021-03-15 | Repeater | Continuous | 10 minutes | m/sec | 0 | 1.4 | 4.9 | E | 106
2021-03-16 | Repeater | Continuous | 10 minutes | m/sec | 0.5 | 1.5 | 4.5 | E | 114
2021-03-17 | Repeater | Continuous | 10 minutes | m/sec | 0.7 | 3 | 6 | E | 120
2021-03-18 | Repeater | Continuous | 10 minutes | m/sec | 0.8 | 3 | 6.8 | E | 129
2021-03-19 | Repeater | Continuous | 10 minutes | m/sec | 1.4 | 2.8 | 5.4 | E | 126
2021-03-20 | Repeater | Continuous | 10 minutes | m/sec | 2.1 | 3.8 | 5.5 | E | 124
2021-03-21 | Repeater | Continuous | 10 minutes | m/sec | 1.6 | 3.3 | 5.9 | E | 117
2021-03-22 | Repeater | Continuous | 10 minutes | m/sec | 1.9 | 3 | 4.9 | E | 117
2021-03-23 | Repeater | Continuous | 10 minutes | m/sec | 0.4 | 1 | 3 | E | 133
2021-03-24 | Repeater | Continuous | 10 minutes | m/sec | 2.5 | 4.7 | 8.9 | W | 288
2021-03-25 | Repeater | Continuous | 10 minutes | m/sec | 0.9 | 4.7 | 7.5 | W | 289
2021-03-26 | Repeater | Continuous | 10 minutes | m/sec | 0.6 | 1.3 | 4.4 | W | 277
2021-03-27 | Repeater | Continuous | 10 minutes | m/sec | 0.5 | 1.7 | 5 | W | 278
2021-03-28 | Repeater | Continuous | 10 minutes | m/sec | 0.5 | 0.9 | 4 | SW | 269
2021-03-29 | Repeater | Continuous | 10 minutes | m/sec | 0 | 1.4 | 4 | E | 122
2021-03-30 | Repeater | Continuous | 10 minutes | m/sec | 0.5 | 1.7 | 3.5 | E | 125
2021-03-31 | Repeater | Continuous | 10 minutes | m/sec | 0 | 1.2 | 3.8 | E | 107
2021-04-01 | Repeater | Continuous | 10 minutes | m/sec | 0 | 1 | 3.1 | E | 110
2021-04-02 | Repeater | Continuous | 10 minutes | m/sec | 0.3 | 1.6 | 4.9 | E | 114
2021-04-03 | Repeater | Continuous | 10 minutes | m/sec | 0.3 | 1.7 | 4.5 | E | 116
2021-04-04 | Repeater | Continuous | 10 minutes | m/sec | 0.5 | 0.7 | 3.8 | NW | 316
2021-04-05 | Repeater | Continuous | 10 minutes | m/sec | 0 | 1.4 | 3.8 | E | 123
2021-04-06 | Repeater | Continuous | 10 minutes | m/sec | 0.7 | 2.1 | 4.9 | E | 119
2021-04-07 | Repeater | Continuous | 10 minutes | m/sec | 0.7 | 1.9 | 4.7 | E | 120
2021-04-08 | Repeater | Continuous | 10 minutes | m/sec | 0.6 | 1.3 | 3.8 | E | 123
2021-04-09 | Repeater | Continuous | 10 minutes | m/sec | 0.7 | 2.7 | 6.8 | W | 289
2021-04-10 | Repeater | Continuous | 10 minutes | m/sec | 0.7 | 3 | 7.6 | W | 281
2021-04-11 | Repeater | Continuous | 10 minutes | m/sec | 0.7 | 3.7 | 7.7 | W | 273
2021-04-12 | Repeater | Continuous | 10 minutes | m/sec | 0.1 | 1 | 4.4 | W | 309
2021-04-13 | Repeater | Continuous | 10 minutes | m/sec | 0.1 | 0.2 | 2.6 | SW | 244
2021-04-14 | Repeater | Continuous | 10 minutes | m/sec | 1 | 3.2 | 8.6 | W | 296
2021-04-15 | Repeater | Continuous | 10 minutes | m/sec | 0.6 | 2.1 | 6 | W | 279
2021-04-16 | Repeater | Continuous | 10 minutes | m/sec | 0.6 | 0.8 | 4.3 | E | 116
2021-04-17 | Repeater | Continuous | 10 minutes | m/sec | 0.6 | 1 | 2.2 | SE | 145
2021-04-18 | Repeater | Continuous | 10 minutes | m/sec | 0.3 | 0.4 | 3.2 | W | 289
2021-04-19 | Repeater | Continuous | 10 minutes | m/sec | 0.6 | 1.7 | 4.1 | W | 293
2021-04-20 | Repeater | Continuous | 10 minutes | m/sec | 1.1 | 3 | 7.1 | W | 288
2021-04-21 | Repeater | Continuous | 10 minutes | m/sec | 0.5 | 1.1 | 5.5 | SW | 257
2021-04-22 | Repeater | Continuous | 10 minutes | m/sec | 0.7 | 3.4 | 7.2 | W | 281
2021-04-23 | Repeater | Continuous | 10 minutes | m/sec | 0.8 | 2.7 | 5 | W | 290
2021-04-24 | Repeater | Continuous | 10 minutes | m/sec | 0.5 | 1.4 | 3.3 | W | 287
2021-04-25 | Repeater | Continuous | 10 minutes | m/sec | 0.1 | 0.1 | 2.6 | SE | 171
2021-04-26 | Repeater | Continuous | 10 minutes | m/sec | 0 | 0.4 | 2.7 | NE | 85
2021-04-27 | Repeater | Continuous | 10 minutes | m/sec | 0 | 0.6 | 2.9 | E | 98
2021-04-28 | Repeater | Continuous | 10 minutes | m/sec | 0.5 | 0.6 | 2.9 | E | 123
2021-04-29 | Repeater | Continuous | 10 minutes | m/sec | 0 | 0.3 | 2.8 | E | 117
2021-04-30 | Repeater | Continuous | 10 minutes | m/sec | 0 | 1 | 4 | E | 105
2021-05-01 | Repeater | Continuous | 10 minutes | m/sec | 0 | 0.9 | 3 | SE | 135
2021-05-02 | Repeater | Continuous | 10 minutes | m/sec | 0 | 0.6 | 2.3 | SE | 135
2021-05-03 | Repeater | Continuous | 10 minutes | m/sec | 0.5 | 1.1 | 3.5 | NW | 315
2021-05-04 | Repeater | Continuous | 10 minutes | m/sec | 0.5 | 0.9 | 4.1 | NW | 315
2021-05-05 | Repeater | Continuous | 10 minutes | m/sec | 0 | 0.5 | 2.4 | SE | 135
2021-05-06 | Repeater | Continuous | 10 minutes | m/sec | 0 | 0.6 | 4.4 | W | 270
2021-05-07 | Repeater | Continuous | 10 minutes | m/sec | 0 | 0.5 | 3.5 | SW | 225
2021-05-08 | Repeater | Continuous | 10 minutes | m/sec | 0.7 | 2.1 | 4.8 | W | 270
2021-05-09 | Repeater | Continuous | 10 minutes | m/sec | 0 | 0.3 | 3 | SW | 225
2021-05-10 | Repeater | Continuous | 10 minutes | m/sec | 0.8 | 2.6 | 5.7 | W | 270
2021-05-11 | Repeater | Continuous | 10 minutes | m/sec | 0.4 | 1.6 | 5.4 | W | 270
2021-05-12 | Repeater | Continuous | 10 minutes | m/sec | 0.5 | 0.2 | 3.6 | S | 180
2021-05-13 | Repeater | Continuous | 10 minutes | m/sec | 0.5 | 2.5 | 5.6 | NW | 315
2021-05-14 | Repeater | Continuous | 10 minutes | m/sec | 0.9 | 3.9 | 7.2 | W | 270
2021-05-15 | Repeater | Continuous | 10 minutes | m/sec | 1.7 | 4.3 | 8.9 | W | 270
2021-05-16 | Repeater | Continuous | 10 minutes | m/sec | 1.9 | 3.3 | 6.3 | W | 270
2021-05-17 | Repeater | Continuous | 10 minutes | m/sec | 0 | 2.1 | 6.1 | NW | 315
2021-05-18 | Repeater | Continuous | 10 minutes | m/sec | 0 | 0.1 | 2.8 | E | 90
2021-05-19 | Repeater | Continuous | 10 minutes | m/sec | 0.7 | 1.1 | 4.1 | W | 270
2021-05-20 | Repeater | Continuous | 10 minutes | m/sec | 0.6 | 1.6 | 5.1 | W | 270
2021-05-21 | Repeater | Continuous | 10 minutes | m/sec | 0 | 0.1 | 2.4 | SE | 135
2021-05-22 | Repeater | Continuous | 10 minutes | m/sec | 0 | 0.8 | 2.7 | E | 90
2021-05-23 | Repeater | Continuous | 10 minutes | m/sec | 0.4 | 0.2 | 2.5 | N | 360
2021-05-24 | Repeater | Continuous | 10 minutes | m/sec | 0 | 0.8 | 3.9 | E | 90
2021-05-25 | Repeater | Continuous | 10 minutes | m/sec | 0.5 | 0.5 | 3.1 | NW | 315
2021-05-26 | Repeater | Continuous | 10 minutes | m/sec | 0.6 | 2.6 | 6.3 | W | 270
2021-05-27 | Repeater | Continuous | 10 minutes | m/sec | 0.8 | 2.2 | 4.9 | W | 270
2021-05-28 | Repeater | Continuous | 10 minutes | m/sec | 0.6 | 0.8 | 5.6 | W | 270
2021-05-29 | Repeater | Continuous | 10 minutes | m/sec | 0.2 | 1.4 | 4.3 | S | 180
2021-05-30 | Repeater | Continuous | 10 minutes | m/sec | 0 | 0.9 | 3.4 | SE | 135
2021-05-31 | Repeater | Continuous | 10 minutes | m/sec | 0 | 0.3 | 2.5 | SE | 135
2021-06-01 | Repeater | Continuous | 10 minutes | m/sec | 0.5 | 1.5 | 4.1 | W | 290
2021-06-02 | Repeater | Continuous | 10 minutes | m/sec | 0.1 | 0.6 | 2.7 | W | 314
2021-06-03 | Repeater | Continuous | 10 minutes | m/sec | 0 | 0.8 | 6.1 | W | 300
2021-06-04 | Repeater | Continuous | 10 minutes | m/sec | 1.2 | 3.9 | 6.8 | W | 288
2021-06-05 | Repeater | Continuous | 10 minutes | m/sec | 0.5 | 1.7 | 5.1 | W | 282
2021-06-06 | Repeater | Continuous | 10 minutes | m/sec | 0 | 2.1 | 5.5 | W | 287
2021-06-07 | Repeater | Continuous | 10 minutes | m/sec | 0.5 | 1.3 | 3.2 | W | 300
2021-06-08 | Repeater | Continuous | 10 minutes | m/sec | 0.3 | 0.5 | 4.6 | W | 299
2021-06-09 | Repeater | Continuous | 10 minutes | m/sec | 1.3 | 4.4 | 8.6 | W | 297
2021-06-10 | Repeater | Continuous | 10 minutes | m/sec | 0.4 | 1.8 | 5.4 | NW | 328
2021-06-11 | Repeater | Continuous | 10 minutes | m/sec | 1.7 | 4.5 | 7.6 | W | 289
2021-06-12 | Repeater | Continuous | 10 minutes | m/sec | 0 | 4.4 | 7.9 | W | 292
2021-06-13 | Repeater | Continuous | 10 minutes | m/sec | 1.1 | 4 | 8.4 | W | 300
2021-06-14 | Repeater | Continuous | 10 minutes | m/sec | 0.5 | 1.8 | 5.1 | W | 292
2021-06-15 | Repeater | Continuous | 10 minutes | m/sec | 0 | 0.9 | 2.9 | W | 281
2021-06-16 | Repeater | Continuous | 10 minutes | m/sec | 0 | 0.2 | 2.5 | W | 273
2021-06-17 | Repeater | Continuous | 10 minutes | m/sec | 2.2 | 5.5 | 9.1 | W | 285
2021-06-18 | Repeater | Continuous | 10 minutes | m/sec | 3.7 | 5.5 | 8.2 | W | 289
2021-06-19 | Repeater | Continuous | 10 minutes | m/sec | 0.6 | 2.9 | 7.2 | W | 283
2021-06-20 | Repeater | Continuous | 10 minutes | m/sec | 0.7 | 2.1 | 4.9 | SE | 161
2021-06-21 | Repeater | Continuous | 10 minutes | m/sec | 0 | 0.6 | 2.5 | E | 120
2021-06-22 | Repeater | Continuous | 10 minutes | m/sec | 0.5 | 0.8 | 3.3 | E | 120
2021-06-23 | Repeater | Continuous | 10 minutes | m/sec | 0 | 0.1 | 2.2 | SE | 167
2021-06-24 | Repeater | Continuous | 10 minutes | m/sec | 0 | 3.2 | 8.9 | W | 303
2021-06-25 | Repeater | Continuous | 10 minutes | m/sec | 0 | 2.6 | 6.4 | W | 284
2021-06-26 | Repeater | Continuous | 10 minutes | m/sec | 0.9 | 3.3 | 7.5 | W | 287
2021-06-27 | Repeater | Continuous | 10 minutes | m/sec | 0.5 | 1.9 | 4.2 | W | 296
2021-06-28 | Repeater | Continuous | 10 minutes | m/sec | 0 | 0.5 | 2.4 | NW | 356
2021-06-29 | Repeater | Continuous | 10 minutes | m/sec | 0 | 1.2 | 3.5 | SE | 147
2021-06-30 | Repeater | Continuous | 10 minutes | m/sec | 0 | 0.5 | 1.7 | E | 117
2021-07-01 | Repeater | Continuous | 10 minutes | m/sec | 0 | 0.1 | 1.6 | SW | 226
2021-07-02 | Repeater | Continuous | 10 minutes | m/sec | 0 | 1 | 3.7 | W | 283
2021-07-03 | Repeater | Continuous | 10 minutes | m/sec | 0.6 | 1.4 | 3 | W | 288
2021-07-04 | Repeater | Continuous | 10 minutes | m/sec | 0.9 | 2.3 | 4.4 | W | 282
2021-07-05 | Repeater | Continuous | 10 minutes | m/sec | 1.4 | 2.6 | 5 | W | 293
2021-07-06 | Repeater | Continuous | 10 minutes | m/sec | 0.5 | 1.7 | 4.8 | W | 292
2021-07-07 | Repeater | Continuous | 10 minutes | m/sec | 0.6 | 0.1 | 2.9 | E | 103
2021-07-08 | Repeater | Continuous | 10 minutes | m/sec | 0 | 0 | 2.6 | W | 270
2021-07-09 | Repeater | Continuous | 10 minutes | m/sec | 0 | 0.5 | 4.2 | W | 296
2021-07-10 | Repeater | Continuous | 10 minutes | m/sec | 0 | 1.4 | 4.9 | SW | 259
2021-07-11 | Repeater | Continuous | 10 minutes | m/sec | 0 | 0.9 | 4.3 | E | 121
2021-07-12 | Repeater | Continuous | 10 minutes | m/sec | 0 | 0.1 | 2.1 | NE | 62
2021-07-13 | Repeater | Continuous | 10 minutes | m/sec | 0 | 1.3 | 3.8 | W | 293
2021-07-14 | Repeater | Continuous | 10 minutes | m/sec | 0 | 2 | 8.2 | W | 302
2021-07-15 | Repeater | Continuous | 10 minutes | m/sec | 0.5 | 1.4 | 7.1 | W | 284
2021-07-16 | Repeater | Continuous | 10 minutes | m/sec | 0.6 | 5.3 | 11.4 | W | 287
2021-07-17 | Repeater | Continuous | 10 minutes | m/sec | 3.6 | 6.9 | 12 | W | 287
2021-07-18 | Repeater | Continuous | 10 minutes | m/sec | 1.8 | 5.3 | 9 | W | 297
2021-07-19 | Repeater | Continuous | 10 minutes | m/sec | 1.2 | 3.6 | 7.3 | W | 299
2021-07-20 | Repeater | Continuous | 10 minutes | m/sec | 3.4 | 5.8 | 9.5 | W | 292
2021-07-21 | Repeater | Continuous | 10 minutes | m/sec | 0.5 | 1.4 | 7 | SW | 261
2021-07-22 | Repeater | Continuous | 10 minutes | m/sec | 0.5 | 1 | 3.3 | W | 283
2021-07-23 | Repeater | Continuous | 10 minutes | m/sec | 0.6 | 2.2 | 8 | W | 303
2021-07-24 | Repeater | Continuous | 10 minutes | m/sec | 0.9 | 5.5 | 11.7 | W | 295
2021-07-25 | Repeater | Continuous | 10 minutes | m/sec | 3.6 | 7.1 | 11.1 | W | 288
2021-07-26 | Repeater | Continuous | 10 minutes | m/sec | 0.9 | 4.6 | 9 | W | 288
2021-07-27 | Repeater | Continuous | 10 minutes | m/sec | 0.7 | 2.4 | 4.9 | W | 296
2021-07-28 | Repeater | Continuous | 10 minutes | m/sec | 1 | 4.4 | 13.1 | W | 291
2021-07-29 | Repeater | Continuous | 10 minutes | m/sec | 1.3 | 3 | 5.6 | W | 282
2021-07-30 | Repeater | Continuous | 10 minutes | m/sec | 0 | 1.8 | 4.6 | W | 285
2021-07-31 | Repeater | Continuous | 10 minutes | m/sec | 0 | 1.6 | 4.3 | W | 275
2021-08-01 | Repeater | Continuous | 10 minutes | m/sec | 0.7 | 3.3 | 9.1 | W | 285
2021-08-02 | Repeater | Continuous | 10 minutes | m/sec | 0.5 | 1.8 | 4.4 | E | 123
2021-08-03 | Repeater | Continuous | 10 minutes | m/sec | 0 | 3.7 | 8.1 | W | 287
2021-08-04 | Repeater | Continuous | 10 minutes | m/sec | 3.3 | 6.9 | 10.7 | W | 291
2021-08-05 | Repeater | Continuous | 10 minutes | m/sec | 1.1 | 4.4 | 7.4 | W | 293
2021-08-06 | Repeater | Continuous | 10 minutes | m/sec | 1.3 | 3.5 | 5.9 | W | 303
2021-08-07 | Repeater | Continuous | 10 minutes | m/sec | 0.8 | 3.4 | 6.3 | W | 296
2021-08-08 | Repeater | Continuous | 10 minutes | m/sec | 0 | 0.5 | 4.4 | E | 132
2021-08-09 | Repeater | Continuous | 10 minutes | m/sec | 0.6 | 0.4 | 2.2 | E | 130
2021-08-10 | Repeater | Continuous | 10 minutes | m/sec | 0 | 0.7 | 3.9 | W | 294
2021-08-11 | Repeater | Continuous | 10 minutes | m/sec | 0 | 2.3 | 8.7 | W | 303
2021-08-12 | Repeater | Continuous | 10 minutes | m/sec | 0 | 1.5 | 5.8 | W | 277
2021-08-13 | Repeater | Continuous | 10 minutes | m/sec | 0 | 0.5 | 3 | W | 287
2021-08-14 | Repeater | Continuous | 10 minutes | m/sec | 0 | 0.4 | 2.8 | SE | 135
2021-08-15 | Repeater | Continuous | 10 minutes | m/sec | 0.6 | 2.6 | 5.7 | W | 282
2021-08-16 | Repeater | Continuous | 10 minutes | m/sec | 1.6 | 4.6 | 8.5 | W | 288
2021-08-17 | Repeater | Continuous | 10 minutes | m/sec | 0.6 | 1.2 | 4.8 | W | 299
2021-08-18 | Repeater | Continuous | 10 minutes | m/sec | 0 | 0.6 | 2.8 | E | 112
2021-08-19 | Repeater | Continuous | 10 minutes | m/sec | 0 | 0.7 | 4 | W | 297
2021-08-20 | Repeater | Continuous | 10 minutes | m/sec | 0.5 | 1.6 | 5.8 | W | 296
2021-08-21 | Repeater | Continuous | 10 minutes | m/sec | 0 | 1.3 | 4.3 | W | 295
2021-08-22 | Repeater | Continuous | 10 minutes | m/sec | 0.3 | 1.1 | 5 | W | 294
2021-08-23 | Repeater | Continuous | 10 minutes | m/sec | 0.6 | 2.3 | 9.3 | W | 304
2021-08-24 | Repeater | Continuous | 10 minutes | m/sec | 0 | 4.3 | 9.6 | W | 289
2021-08-25 | Repeater | Continuous | 10 minutes | m/sec | 2.5 | 4.9 | 8 | W | 289
2021-08-26 | Repeater | Continuous | 10 minutes | m/sec | 0 | 1.7 | 4.8 | W | 285
2021-08-27 | Repeater | Continuous | 10 minutes | m/sec | 0.7 | 3.4 | 7.6 | W | 277
2021-08-28 | Repeater | Continuous | 10 minutes | m/sec | 1.1 | 3.4 | 6.3 | W | 291
2021-08-29 | Repeater | Continuous | 10 minutes | m/sec | 0.6 | 0.7 | 3.5 | SW | 262
2021-08-30 | Repeater | Continuous | 10 minutes | m/sec | 0 | 1.7 | 5.2 | W | 282
2021-08-31 | Repeater | Continuous | 10 minutes | m/sec | 0.6 | 1.1 | 4.1 | W | 286
2021-09-01 | Repeater | Continuous | 10 minutes | m/sec | 0.4 | 0.6 | 3.5 | SE | 160
2021-09-02 | Repeater | Continuous | 10 minutes | m/sec | 0 | 0.6 | 3.6 | E | 125
2021-09-03 | Repeater | Continuous | 10 minutes | m/sec | 0.3 | 0.8 | 3.8 | W | 288
2021-09-04 | Repeater | Continuous | 10 minutes | m/sec | 0 | 2.3 | 6.8 | W | 293
2021-09-05 | Repeater | Continuous | 10 minutes | m/sec | 1 | 5 | 9.4 | W | 289
2021-09-06 | Repeater | Continuous | 10 minutes | m/sec | 0.4 | 1.7 | 6 | W | 296
2021-09-07 | Repeater | Continuous | 10 minutes | m/sec | 0.4 | 3.2 | 7.3 | W | 288
2021-09-08 | Repeater | Continuous | 10 minutes | m/sec | 0 | 0.9 | 2.7 | W | 289
2021-09-09 | Repeater | Continuous | 10 minutes | m/sec | 0.8 | 4 | 8.2 | W | 285
2021-09-10 | Repeater | Continuous | 10 minutes | m/sec | 0.8 | 3.1 | 8.4 | W | 287
2021-09-11 | Repeater | Continuous | 10 minutes | m/sec | 0 | 2 | 7.7 | W | 302
2021-09-12 | Repeater | Continuous | 10 minutes | m/sec | 0 | 3.6 | 9.6 | W | 292
2021-09-13 | Repeater | Continuous | 10 minutes | m/sec | 0.8 | 1 | 5.3 | SE | 136
2021-09-14 | Repeater | Continuous | 10 minutes | m/sec | 0.6 | 2.4 | 6 | SE | 164
2021-09-15 | Repeater | Continuous | 10 minutes | m/sec | 0 | 0.9 | 3.9 | SE | 159
2021-09-16 | Repeater | Continuous | 10 minutes | m/sec | 0.5 | 1.2 | 4 | E | 120
2021-09-17 | Repeater | Continuous | 10 minutes | m/sec | 0.4 | 0.4 | 3.3 | W | 281
2021-09-18 | Repeater | Continuous | 10 minutes | m/sec | 0 | 3.7 | 11.9 | W | 300
2021-09-19 | Repeater | Continuous | 10 minutes | m/sec | 0.5 | 3.2 | 8 | W | 294
2021-09-20 | Repeater | Continuous | 10 minutes | m/sec | 0.6 | 3.4 | 9.9 | W | 271
2021-09-21 | Repeater | Continuous | 10 minutes | m/sec | 0 | 1.1 | 6 | W | 275
2021-09-22 | Repeater | Continuous | 10 minutes | m/sec | 0.1 | 1.2 | 3.9 | W | 284
2021-09-23 | Repeater | Continuous | 10 minutes | m/sec | 1.2 | 3.5 | 6.3 | W | 302
2021-09-24 | Repeater | Continuous | 10 minutes | m/sec | 0.5 | 3.8 | 9.6 | W | 290
2021-09-25 | Repeater | Continuous | 10 minutes | m/sec | 0.7 | 0.4 | 7.6 | SW | 252
2021-09-26 | Repeater | Continuous | 10 minutes | m/sec | 1.5 | 3.1 | 6 | E | 109
2021-09-27 | Repeater | Continuous | 10 minutes | m/sec | 0.6 | 2.4 | 4.8 | E | 116
2021-09-28 | Repeater | Continuous | 10 minutes | m/sec | 0.2 | 0.8 | 3.2 | E | 93
2021-09-29 | Repeater | Continuous | 10 minutes | m/sec | 0 | 0.2 | 8 | W | 292
2021-09-30 | Repeater | Continuous | 10 minutes | m/sec | 0.4 | 1.7 | 7.7 | W | 303
2021-10-01 | Repeater | Continuous | 10 minutes | m/sec | 0.5 | 2.2 | 7.1 | W | 293
2021-10-02 | Repeater | Continuous | 10 minutes | m/sec | 0.2 | 2.3 | 7.7 | W | 295
2021-10-03 | Repeater | Continuous | 10 minutes | m/sec | 1.8 | 4 | 7 | W | 290
2021-10-04 | Repeater | Continuous | 10 minutes | m/sec | 0.5 | 4.5 | 11.9 | W | 295
2021-10-05 | Repeater | Continuous | 10 minutes | m/sec | 1.8 | 5.4 | 9.6 | W | 285
2021-10-06 | Repeater | Continuous | 10 minutes | m/sec | 0.6 | 3.5 | 5.6 | W | 303
2021-10-07 | Repeater | Continuous | 10 minutes | m/sec | 0.5 | 3.3 | 10.6 | W | 306
2021-10-08 | Repeater | Continuous | 10 minutes | m/sec | 0.3 | 1.9 | 3.5 | E | 112
2021-10-09 | Repeater | Continuous | 10 minutes | m/sec | 0.4 | 1.2 | 5.8 | W | 294
2021-10-10 | Repeater | Continuous | 10 minutes | m/sec | 0.2 | 3.3 | 12.3 | W | 304
2021-10-11 | Repeater | Continuous | 10 minutes | m/sec | 0.8 | 1.1 | 4.2 | SE | 144
2021-10-12 | Repeater | Continuous | 10 minutes | m/sec | 0.9 | 2.9 | 5.3 | E | 124
2021-10-13 | Repeater | Continuous | 10 minutes | m/sec | 1.8 | 2.6 | 5.3 | E | 111
2021-10-14 | Repeater | Continuous | 10 minutes | m/sec | 0.3 | 1.1 | 7.2 | W | 308
2021-10-15 | Repeater | Continuous | 10 minutes | m/sec | 0.4 | 4.6 | 12.7 | W | 294
2021-10-16 | Repeater | Continuous | 10 minutes | m/sec | 3.3 | 7.1 | 13 | W | 288
2021-10-17 | Repeater | Continuous | 10 minutes | m/sec | 0.5 | 2.3 | 5.4 | W | 277
2021-10-18 | Repeater | Continuous | 10 minutes | m/sec | 0.6 | 1.2 | 5.1 | W | 299
2021-10-19 | Repeater | Continuous | 10 minutes | m/sec | 0.9 | 0.9 | 7 | W | 297
2021-10-20 | Repeater | Continuous | 10 minutes | m/sec | 0.4 | 2.2 | 4.7 | E | 103
2021-10-21 | Repeater | Continuous | 10 minutes | m/sec | 0.7 | 2.3 | 6.2 | E | 108
2021-10-22 | Repeater | Continuous | 10 minutes | m/sec | 0.2 | 1.8 | 4.3 | E | 114
2021-10-23 | Repeater | Continuous | 10 minutes | m/sec | 0 | 0.3 | 7.4 | SW | 266
2021-10-24 | Repeater | Continuous | 10 minutes | m/sec | 0.8 | 1.3 | 6.7 | W | 286
2021-10-25 | Repeater | Continuous | 10 minutes | m/sec | 0.5 | 1.3 | 6.3 | W | 282
2021-10-26 | Repeater | Continuous | 10 minutes | m/sec | 0.4 | 1.8 | 5.2 | E | 118
2021-10-27 | Repeater | Continuous | 10 minutes | m/sec | 0.5 | 1 | 5.3 | NW | 315
2021-10-28 | Repeater | Continuous | 10 minutes | m/sec | 0.3 | 1.5 | 4.6 | W | 297
2021-10-29 | Repeater | Continuous | 10 minutes | m/sec | 0.5 | 4.8 | 12.8 | W | 299
2021-10-30 | Repeater | Continuous | 10 minutes | m/sec | 0.1 | 2 | 6.6 | E | 119
2021-10-31 | Repeater | Continuous | 10 minutes | m/sec | 0.6 | 2.3 | 5.1 | E | 107
2021-11-01 | Repeater | Continuous | 10 minutes | m/sec | 0.2 | 0.8 | 2.9 | SE | 137
2021-11-02 | Repeater | Continuous | 10 minutes | m/sec | 0.7 | 2.5 | 5.6 | E | 114
2021-11-03 | Repeater | Continuous | 10 minutes | m/sec | 0.3 | 1.5 | 4.3 | SE | 136
2021-11-04 | Repeater | Continuous | 10 minutes | m/sec | 0.4 | 1.4 | 3.5 | E | 113
2021-11-05 | Repeater | Continuous | 10 minutes | m/sec | 0.5 | 1.3 | 2.5 | SE | 150
2021-11-06 | Repeater | Continuous | 10 minutes | m/sec | 0.3 | 0.2 | 3.8 | N | 4
2021-11-07 | Repeater | Continuous | 10 minutes | m/sec | 0 | 0.1 | 4 | SE | 144
2021-11-08 | Repeater | Continuous | 10 minutes | m/sec | 0 | 0.9 | 4.4 | E | 100
2021-11-09 | Repeater | Continuous | 10 minutes | m/sec | 0.3 | 1 | 4.3 | E | 121
2021-11-10 | Repeater | Continuous | 10 minutes | m/sec | 0.4 | 1 | 6 | E | 113
2021-11-11 | Repeater | Continuous | 10 minutes | m/sec | 0.2 | 0.7 | 5.4 | SE | 145
2021-11-12 | Repeater | Continuous | 10 minutes | m/sec | 0.3 | 3.6 | 11.5 | W | 274
2021-11-13 | Repeater | Continuous | 10 minutes | m/sec | 4.1 | 9.1 | 14.4 | W | 291
2021-11-14 | Repeater | Continuous | 10 minutes | m/sec | 3 | 5.9 | 9.5 | W | 285
2021-11-15 | Repeater | Continuous | 10 minutes | m/sec | 2.5 | 7.1 | 12.1 | W | 288
2021-11-16 | Repeater | Continuous | 10 minutes | m/sec | 0.6 | 1.2 | 5.1 | SW | 269
2021-11-17 | Repeater | Continuous | 10 minutes | m/sec | 1.1 | 2.4 | 5.6 | E | 113
2021-11-18 | Repeater | Continuous | 10 minutes | m/sec | 0.4 | 0.8 | 4.3 | W | 297
2021-11-19 | Repeater | Continuous | 10 minutes | m/sec | 0.5 | 2 | 4.7 | W | 300
2021-11-20 | Repeater | Continuous | 10 minutes | m/sec | 0 | 0.6 | 7.9 | W | 312
2021-11-21 | Repeater | Continuous | 10 minutes | m/sec | 0.5 | 2.5 | 5.3 | SE | 141
2021-11-22 | Repeater | Continuous | 10 minutes | m/sec | 1.6 | 3.7 | 6.2 | E | 124
2021-11-23 | Repeater | Continuous | 10 minutes | m/sec | 1.3 | 2.7 | 4.3 | E | 126
2021-11-24 | Repeater | Continuous | 10 minutes | m/sec | 0.4 | 1.3 | 4.4 | E | 121
2021-11-25 | Repeater | Continuous | 10 minutes | m/sec | 0 | 0.7 | 2.6 | SE | 142
2021-11-26 | Repeater | Continuous | 10 minutes | m/sec | 0.5 | 1.6 | 4.7 | SE | 155
2021-11-27 | Repeater | Continuous | 10 minutes | m/sec | 0.5 | 2 | 3.8 | SE | 147
2021-11-28 | Repeater | Continuous | 10 minutes | m/sec | 0.8 | 2.3 | 4.4 | E | 132
2021-11-29 | Repeater | Continuous | 10 minutes | m/sec | 0.5 | 1.6 | 3.2 | E | 122
2021-11-30 | Repeater | Continuous | 10 minutes | m/sec | 0.5 | 1 | 2.5 | E | 133
2021-12-01 | Repeater | Continuous | 10 minutes | m/sec | 0.6 | 2.3 | 4.8 | E | 116
2021-12-02 | Repeater | Continuous | 10 minutes | m/sec | 0.5 | 2.3 | 5.6 | E | 117
2021-12-03 | Repeater | Continuous | 10 minutes | m/sec | 0.2 | 0.1 | 8.8 | NW | 329
2021-12-04 | Repeater | Continuous | 10 minutes | m/sec | 0 | 1.7 | 5.6 | E | 118
2021-12-05 | Repeater | Continuous | 10 minutes | m/sec | 0.6 | 3.1 | 5.9 | E | 116
2021-12-06 | Repeater | Continuous | 10 minutes | m/sec | 0 | 3 | 4.9 | E | 115
2021-12-07 | Repeater | Continuous | 10 minutes | m/sec | 0.1 | 0.6 | 5 | W | 282
2021-12-08 | Repeater | Continuous | 10 minutes | m/sec | 0.3 | 0.7 | 6.3 | SE | 145
2021-12-09 | Repeater | Continuous | 10 minutes | m/sec | 0.1 | 1 | 6 | E | 93
2021-12-10 | Repeater | Continuous | 10 minutes | m/sec | 0.4 | 3.8 | 9.6 | W | 272
2021-12-11 | Repeater | Continuous | 10 minutes | m/sec | 0.4 | 1.7 | 4.1 | E | 128
2021-12-12 | Repeater | Continuous | 10 minutes | m/sec | 0.5 | 2 | 4.8 | E | 120
2021-12-13 | Repeater | Continuous | 10 minutes | m/sec | 0.4 | 1.6 | 4.2 | E | 123
2021-12-14 | Repeater | Continuous | 10 minutes | m/sec | 0 | 2.4 | 5.2 | E | 104
2021-12-15 | Repeater | Continuous | 10 minutes | m/sec | 0.2 | 0.2 | 4.2 | NE | 83
2021-12-16 | Repeater | Continuous | 10 minutes | m/sec | 0.1 | 1.9 | 5.5 | E | 113
2021-12-17 | Repeater | Continuous | 10 minutes | m/sec | 1 | 2.3 | 4.5 | E | 113
2021-12-18 | Repeater | Continuous | 10 minutes | m/sec | 0.3 | 2.1 | 6.6 | W | 307
2021-12-19 | Repeater | Continuous | 10 minutes | m/sec | 0.4 | 3.3 | 10.4 | W | 307
2021-12-20 | Repeater | Continuous | 10 minutes | m/sec | 0.2 | 0.3 | 4.6 | W | 282
2021-12-21 | Repeater | Continuous | 10 minutes | m/sec | 0.4 | 1 | 5.5 | W | 303
2021-12-22 | Repeater | Continuous | 10 minutes | m/sec | 0.3 | 0.4 | 4.7 | N | 22
2021-12-23 | Repeater | Continuous | 10 minutes | m/sec | 0.5 | 1.7 | 5.4 | E | 119
2021-12-24 | Repeater | Continuous | 10 minutes | m/sec | 0.4 | 2.3 | 5.4 | E | 108
2021-12-25 | Repeater | Continuous | 10 minutes | m/sec | 0 | 1.3 | 4.6 | E | 106
2021-12-26 | Repeater | Continuous | 10 minutes | m/sec | 0.2 | 2.1 | 7.1 | E | 112
2021-12-27 | Repeater | Continuous | 10 minutes | m/sec | NA | NA | NA | NA | NA
2021-12-28 | Repeater | Continuous | 10 minutes | m/sec | 0 | 3.3 | 5.4 | E | 120
2021-12-29 | Repeater | Continuous | 10 minutes | m/sec | 0.5 | 1.8 | 4.6 | E | 112
2021-12-30 | Repeater | Continuous | 10 minutes | m/sec | 0.8 | 2.3 | 4.8 | E | 108
2021-12-31 | Repeater | Continuous | 10 minutes | m/sec | 0.3 | 1.7 | 5.1 | E | 112
2022-01-01 | Repeater | Continuous | 10 minutes | m/sec | 0.1 | 1.4 | 4.2 | E | 104
2022-01-02 | Repeater | Continuous | 10 minutes | m/sec | 0.2 | 1.5 | 4.7 | E | 97
2022-01-03 | Repeater | Continuous | 10 minutes | m/sec | 0.6 | 2.9 | 6.2 | E | 113
2022-01-04 | Repeater | Continuous | 10 minutes | m/sec | 0.8 | 2.8 | 5.8 | E | 110
2022-01-05 | Repeater | Continuous | 10 minutes | m/sec | 0.8 | 2.3 | 5.1 | E | 127
2022-01-06 | Repeater | Continuous | 10 minutes | m/sec | 1.9 | 3.4 | 6.3 | E | 97
2022-01-07 | Repeater | Continuous | 10 minutes | m/sec | 1.2 | 2.5 | 5.2 | E | 113
2022-01-08 | Repeater | Continuous | 10 minutes | m/sec | 0.2 | 0.4 | 5.4 | SW | 261
2022-01-09 | Repeater | Continuous | 10 minutes | m/sec | 0.8 | 2.5 | 5 | E | 126
2022-01-10 | Repeater | Continuous | 10 minutes | m/sec | 0.4 | 1.5 | 3.4 | E | 132
2022-01-11 | Repeater | Continuous | 10 minutes | m/sec | 0.4 | 1.1 | 4.1 | SE | 146
2022-01-12 | Repeater | Continuous | 10 minutes | m/sec | 0.3 | 1.8 | 5.3 | E | 117
2022-01-13 | Repeater | Continuous | 10 minutes | m/sec | 0.7 | 2.6 | 4.9 | E | 112
2022-01-14 | Repeater | Continuous | 10 minutes | m/sec | 0.2 | 0.9 | 3 | NE | 81
2022-01-15 | Repeater | Continuous | 10 minutes | m/sec | 0 | 0.7 | 7.1 | W | 275
2022-01-16 | Repeater | Continuous | 10 minutes | m/sec | 0.3 | 1.4 | 5.8 | E | 131
2022-01-17 | Repeater | Continuous | 10 minutes | m/sec | 0.2 | 1.3 | 3.9 | E | 128
2022-01-18 | Repeater | Continuous | 10 minutes | m/sec | 0.6 | 1.9 | 4.1 | E | 123.2
2022-01-19 | Repeater | Continuous | 10 minutes | m/sec | 0.6 | 2.6 | 4.9 | E | 134
2022-01-20 | Repeater | Continuous | 10 minutes | m/sec | 0.9 | 3.4 | 7.1 | E | 121
2022-01-21 | Repeater | Continuous | 10 minutes | m/sec | 1.1 | 3.3 | 6.6 | E | 110
2022-01-22 | Repeater | Continuous | 10 minutes | m/sec | 0.3 | 2.1 | 5.9 | E | 109
2022-01-23 | Repeater | Continuous | 10 minutes | m/sec | 0.4 | 2 | 5.1 | E | 104
2022-01-24 | Repeater | Continuous | 10 minutes | m/sec | 0.6 | 2 | 4.1 | E | 120
2022-01-25 | Repeater | Continuous | 10 minutes | m/sec | 0.2 | 1.4 | 3.4 | E | 119
2022-01-26 | Repeater | Continuous | 10 minutes | m/sec | 0.9 | 2.3 | 5.8 | E | 102
2022-01-27 | Repeater | Continuous | 10 minutes | m/sec | 0.4 | 2.2 | 4.4 | E | 110
2022-01-28 | Repeater | Continuous | 10 minutes | m/sec | 0.2 | 1.6 | 4.2 | E | 117
2022-01-29 | Repeater | Continuous | 10 minutes | m/sec | 0 | 1.7 | 3.9 | E | 125
2022-01-30 | Repeater | Continuous | 10 minutes | m/sec | 0.8 | 2.4 | 4.9 | E | 122
2022-01-31 | Repeater | Continuous | 10 minutes | m/sec | 0.2 | 1.1 | 4.4 | E | 127
2022-02-01 | Repeater | Continuous | 10 minutes | m/sec | 0.1 | 0.9 | 5.9 | W | 279
2022-02-02 | Repeater | Continuous | 10 minutes | m/sec | 0.5 | 0.5 | 5.5 | S | 202
2022-02-03 | Repeater | Continuous | 10 minutes | m/sec | 0.6 | 2.2 | 4.3 | SE | 143
2022-02-04 | Repeater | Continuous | 10 minutes | m/sec | 0.7 | 2.7 | 6.2 | E | 132
2022-02-05 | Repeater | Continuous | 10 minutes | m/sec | 0.2 | 3 | 6.8 | E | 126
2022-02-06 | Repeater | Continuous | 10 minutes | m/sec | 0.7 | 2.9 | 7.3 | E | 120
2022-02-07 | Repeater | Continuous | 10 minutes | m/sec | 0.5 | 2.4 | 6.1 | E | 129
2022-02-08 | Repeater | Continuous | 10 minutes | m/sec | 0.2 | 1.3 | 3.1 | SE | 139
2022-02-09 | Repeater | Continuous | 10 minutes | m/sec | 0.5 | 0.6 | 4.9 | W | 292
2022-02-10 | Repeater | Continuous | 10 minutes | m/sec | 0.4 | 0.1 | 6.1 | S | 201
2022-02-11 | Repeater | Continuous | 10 minutes | m/sec | 0.2 | 1.9 | 6.2 | E | 124
2022-02-12 | Repeater | Continuous | 10 minutes | m/sec | 0.7 | 2.4 | 6.1 | E | 108
2022-02-13 | Repeater | Continuous | 10 minutes | m/sec | 0.5 | 2.2 | 5 | E | 112
2022-02-14 | Repeater | Continuous | 10 minutes | m/sec | 0.1 | 1.6 | 4.1 | E | 118
2022-02-15 | Repeater | Continuous | 10 minutes | m/sec | 0.3 | 1.6 | 4.6 | E | 113
2022-02-16 | Repeater | Continuous | 10 minutes | m/sec | 0.2 | 1.4 | 3.7 | E | 114
2022-02-17 | Repeater | Continuous | 10 minutes | m/sec | 0.6 | 1.6 | 6 | W | 284
2022-02-18 | Repeater | Continuous | 10 minutes | m/sec | 0.3 | 0.2 | 5.6 | NW | 322
2022-02-19 | Repeater | Continuous | 10 minutes | m/sec | 1.4 | 2.8 | 6.4 | E | 109
2022-02-20 | Repeater | Continuous | 10 minutes | m/sec | 0 | 0.4 | 4.1 | N | 13
2022-02-21 | Repeater | Continuous | 10 minutes | m/sec | 0.2 | 1.2 | 6.6 | W | 275
2022-02-22 | Repeater | Continuous | 10 minutes | m/sec | 0.4 | 2 | 5.2 | E | 131
2022-02-23 | Repeater | Continuous | 10 minutes | m/sec | 1 | 2.8 | 5.5 | E | 108
2022-02-24 | Repeater | Continuous | 10 minutes | m/sec | 0.8 | 2.5 | 4.8 | E | 117
2022-02-25 | Repeater | Continuous | 10 minutes | m/sec | 0.8 | 2.5 | 4.6 | E | 115
2022-02-26 | Repeater | Continuous | 10 minutes | m/sec | 1.5 | 2.8 | 5.3 | E | 123
2022-02-27 | Repeater | Continuous | 10 minutes | m/sec | 1.1 | 2.7 | 5.8 | E | 122
2022-02-28 | Repeater | Continuous | 10 minutes | m/sec | 2 | 3 | 4.7 | E | 113
2022-03-01 | Repeater | Continuous | 10 minutes | m/sec | 0.4 | 2.5 | 5.7 | E | 125
2022-03-02 | Repeater | Continuous | 10 minutes | m/sec | 0.4 | 2.4 | 5 | E | 124
2022-03-03 | Repeater | Continuous | 10 minutes | m/sec | 0.4 | 2.2 | 4.7 | SE | 164
2022-03-04 | Repeater | Continuous | 10 minutes | m/sec | 1.1 | 2.5 | 4.8 | SE | 136
2022-03-05 | Repeater | Continuous | 10 minutes | m/sec | 0.2 | 1.1 | 2.7 | E | 115
2022-03-06 | Repeater | Continuous | 10 minutes | m/sec | 0.3 | 1.4 | 6.4 | SE | 154
2022-03-07 | Repeater | Continuous | 10 minutes | m/sec | 0 | 1.9 | 5.5 | E | 128
2022-03-08 | Repeater | Continuous | 10 minutes | m/sec | 0.6 | 0.9 | 4 | SW | 240
2022-03-09 | Repeater | Continuous | 10 minutes | m/sec | 0.3 | 0.3 | 3.6 | S | 184
2022-03-10 | Repeater | Continuous | 10 minutes | m/sec | 0.6 | 1.9 | 4.2 | E | 116
2022-03-11 | Repeater | Continuous | 10 minutes | m/sec | 0.4 | 2 | 4.4 | E | 112
2022-03-12 | Repeater | Continuous | 10 minutes | m/sec | 0 | 2.1 | 4.9 | E | 111
2022-03-13 | Repeater | Continuous | 10 minutes | m/sec | 0.2 | 1.4 | 3.7 | E | 104
2022-03-14 | Repeater | Continuous | 10 minutes | m/sec | 0.2 | 1.7 | 5.2 | E | 107
2022-03-15 | Repeater | Continuous | 10 minutes | m/sec | 0.3 | 2 | 5.1 | E | 112
2022-03-16 | Repeater | Continuous | 10 minutes | m/sec | 0.7 | 2.1 | 4.4 | E | 112
2022-03-17 | Repeater | Continuous | 10 minutes | m/sec | 0.2 | 1.1 | 3.1 | E | 118
2022-03-18 | Repeater | Continuous | 10 minutes | m/sec | 0.3 | 1.8 | 4.9 | E | 103
2022-03-19 | Repeater | Continuous | 10 minutes | m/sec | 0.2 | 1.7 | 5.2 | E | 114
2022-03-20 | Repeater | Continuous | 10 minutes | m/sec | 0.1 | 0.5 | 3.6 | E | 112
2022-03-21 | Repeater | Continuous | 10 minutes | m/sec | 0.3 | 1.2 | 3.2 | E | 109
2022-03-22 | Repeater | Continuous | 10 minutes | m/sec | 0.4 | 0.5 | 2.9 | W | 302
2022-03-23 | Repeater | Continuous | 10 minutes | m/sec | 0 | 0.4 | 6 | W | 305
2022-03-24 | Repeater | Continuous | 10 minutes | m/sec | 0.9 | 2.4 | 6.2 | E | 127
2022-03-25 | Repeater | Continuous | 10 minutes | m/sec | 0.7 | 1.6 | 4.7 | E | 108
2022-03-26 | Repeater | Continuous | 10 minutes | m/sec | 0.1 | 1.8 | 5 | E | 112
2022-03-27 | Repeater | Continuous | 10 minutes | m/sec | 0.3 | 1.7 | 3.4 | E | 133
2022-03-28 | Repeater | Continuous | 10 minutes | m/sec | 0.3 | 0.7 | 2.6 | E | 117
2022-03-29 | Repeater | Continuous | 10 minutes | m/sec | 0.5 | 1.6 | 3.4 | E | 131
2022-03-30 | Repeater | Continuous | 10 minutes | m/sec | 0.8 | 2.2 | 5.2 | SE | 138
2022-03-31 | Repeater | Continuous | 10 minutes | m/sec | 0.5 | 3.1 | 5.9 | SE | 159
2022-04-01 | Repeater | Continuous | 10 minutes | m/sec | 0 | 1.6 | 4.5 | SE | 171
2022-04-02 | Repeater | Continuous | 10 minutes | m/sec | 0.6 | 1.4 | 3.8 | W | 280
2022-04-03 | Repeater | Continuous | 10 minutes | m/sec | 0 | 2.2 | 5.9 | W | 285
2022-04-04 | Repeater | Continuous | 10 minutes | m/sec | 0.6 | 2.3 | 5.8 | W | 284
2022-04-05 | Repeater | Continuous | 10 minutes | m/sec | 0.2 | 0.3 | 3.8 | S | 190
2022-04-06 | Repeater | Continuous | 10 minutes | m/sec | 0.4 | 1.8 | 5.6 | E | 110
2022-04-07 | Repeater | Continuous | 10 minutes | m/sec | 0.3 | 2.5 | 31.2 | E | 129
2022-04-08 | Repeater | Continuous | 10 minutes | m/sec | 0.9 | 2.9 | 7.1 | E | 111
2022-04-09 | Repeater | Continuous | 10 minutes | m/sec | 1.2 | 2.7 | 4.8 | E | 114
2022-04-10 | Repeater | Continuous | 10 minutes | m/sec | 0 | 1 | 2.8 | E | 125
2022-04-11 | Repeater | Continuous | 10 minutes | m/sec | 0.4 | 0.9 | 4.6 | W | 288
2022-04-12 | Repeater | Continuous | 10 minutes | m/sec | 0.4 | 1.5 | 3.7 | E | 131
2022-04-13 | Repeater | Continuous | 10 minutes | m/sec | 0.3 | 1.9 | 4.6 | SE | 136
2022-04-14 | Repeater | Continuous | 10 minutes | m/sec | 0.4 | 1.8 | 3.9 | E | 112
2022-04-15 | Repeater | Continuous | 10 minutes | m/sec | 0.1 | 0.7 | 2.8 | E | 111
2022-04-16 | Repeater | Continuous | 10 minutes | m/sec | 0.2 | 0.5 | 3.3 | SE | 142
2022-04-17 | Repeater | Continuous | 10 minutes | m/sec | 0.2 | 0 | 2.6 | SW | 243
2022-04-18 | Repeater | Continuous | 10 minutes | m/sec | 0.2 | 0.5 | 3.2 | W | 287
2022-04-19 | Repeater | Continuous | 10 minutes | m/sec | 0.4 | 1.7 | 9.3 | W | 300
2022-04-20 | Repeater | Continuous | 10 minutes | m/sec | 1.6 | 4.6 | 8.1 | W | 301
2022-04-21 | Repeater | Continuous | 10 minutes | m/sec | 0.6 | 0.4 | 4 | SE | 135
2022-04-22 | Repeater | Continuous | 10 minutes | m/sec | 0.8 | 2 | 4.3 | E | 131
2022-04-23 | Repeater | Continuous | 10 minutes | m/sec | 1 | 2 | 4.1 | E | 112
2022-04-24 | Repeater | Continuous | 10 minutes | m/sec | 0.4 | 1.7 | 5.6 | E | 108
2022-04-25 | Repeater | Continuous | 10 minutes | m/sec | 0.3 | 1.5 | 4.2 | E | 115
2022-04-26 | Repeater | Continuous | 10 minutes | m/sec | 0.2 | 1.6 | 3.6 | E | 113
2022-04-27 | Repeater | Continuous | 10 minutes | m/sec | 0.3 | 0.5 | 2.9 | SE | 139
2022-04-28 | Repeater | Continuous | 10 minutes | m/sec | 0.2 | 0.3 | 1.9 | SE | 139
2022-04-29 | Repeater | Continuous | 10 minutes | m/sec | 0.1 | 0.5 | 2.8 | SW | 262
2022-04-30 | Repeater | Continuous | 10 minutes | m/sec | 0.4 | 2 | 6 | W | 292
2022-05-01 | Repeater | Continuous | 10 minutes | m/sec | 0.6 | 0.4 | 3.2 | SE | 179
2022-05-02 | Repeater | Continuous | 10 minutes | m/sec | 0.3 | 0.9 | 3 | E | 113
2022-05-03 | Repeater | Continuous | 10 minutes | m/sec | 0.1 | 0 | 2.5 | SE | 173
2022-05-04 | Repeater | Continuous | 10 minutes | m/sec | 0.3 | 0.9 | 3.6 | W | 287
2022-05-05 | Repeater | Continuous | 10 minutes | m/sec | 0.2 | 1.9 | 5.2 | W | 297
2022-05-06 | Repeater | Continuous | 10 minutes | m/sec | 1 | 2.7 | 4.8 | W | 280
2022-05-07 | Repeater | Continuous | 10 minutes | m/sec | 1.3 | 3.2 | 6.1 | W | 292
2022-05-08 | Repeater | Continuous | 10 minutes | m/sec | 0.3 | 1.2 | 4.3 | W | 297
2022-05-09 | Repeater | Continuous | 10 minutes | m/sec | 0 | 0.7 | 4.2 | E | 134
2022-05-10 | Repeater | Continuous | 10 minutes | m/sec | 0.5 | 2.4 | 5.2 | E | 119
2022-05-11 | Repeater | Continuous | 10 minutes | m/sec | 0.6 | 2.6 | 4.3 | E | 121
2022-05-12 | Repeater | Continuous | 10 minutes | m/sec | 0.4 | 2.2 | 4.3 | E | 131
2022-05-13 | Repeater | Continuous | 10 minutes | m/sec | 0.3 | 0.8 | 2.5 | E | 120
2022-05-14 | Repeater | Continuous | 10 minutes | m/sec | 0.2 | 0.3 | 2.4 | NW | 339
2022-05-15 | Repeater | Continuous | 10 minutes | m/sec | 0.5 | 2 | 4 | W | 311
2022-05-16 | Repeater | Continuous | 10 minutes | m/sec | 0.3 | 2.7 | 5.3 | W | 288
2022-05-17 | Repeater | Continuous | 10 minutes | m/sec | 0.8 | 2.6 | 4.9 | W | 289
2022-05-18 | Repeater | Continuous | 10 minutes | m/sec | 0.9 | 3.7 | 6.5 | W | 294
2022-05-19 | Repeater | Continuous | 10 minutes | m/sec | 0.4 | 0.4 | 2.7 | SW | 248
2022-05-20 | Repeater | Continuous | 10 minutes | m/sec | 0.3 | 0.9 | 2.2 | E | 105
2022-05-21 | Repeater | Continuous | 10 minutes | m/sec | 0.2 | 1.6 | 3.5 | E | 126
2022-05-22 | Repeater | Continuous | 10 minutes | m/sec | 0.4 | 1.4 | 4.1 | E | 131
2022-05-23 | Repeater | Continuous | 10 minutes | m/sec | 0.7 | 1.5 | 3.8 | E | 119
2022-05-24 | Repeater | Continuous | 10 minutes | m/sec | 0.3 | 1.3 | 3 | E | 122
2022-05-25 | Repeater | Continuous | 10 minutes | m/sec | 0.2 | 0.6 | 2.8 | E | 101
2022-05-26 | Repeater | Continuous | 10 minutes | m/sec | 0.2 | 0.4 | 2.4 | E | 107
2022-05-27 | Repeater | Continuous | 10 minutes | m/sec | 0.3 | 0.1 | 2.7 | SW | 267
2022-05-28 | Repeater | Continuous | 10 minutes | m/sec | 0.5 | 2.3 | 4.7 | W | 301
2022-05-29 | Repeater | Continuous | 10 minutes | m/sec | 1.7 | 4 | 7.9 | W | 295
2022-05-30 | Repeater | Continuous | 10 minutes | m/sec | 0.9 | 4.3 | 12.9 | W | 302
2022-05-31 | Repeater | Continuous | 10 minutes | m/sec | 3.4 | 7.9 | 13.5 | W | 295
2022-06-01 | Repeater | Continuous | 10 minutes | m/sec | 3.3 | 6.7 | 9.8 | W | 295
2022-06-02 | Repeater | Continuous | 10 minutes | m/sec | 0.4 | 1.8 | 5.2 | W | 296
2022-06-03 | Repeater | Continuous | 10 minutes | m/sec | 0.4 | 1.7 | 5 | W | 287
2022-06-04 | Repeater | Continuous | 10 minutes | m/sec | 0.5 | 5 | 7.5 | W | 302
2022-06-05 | Repeater | Continuous | 10 minutes | m/sec | 0.2 | 3.7 | 9.7 | W | 303
2022-06-06 | Repeater | Continuous | 10 minutes | m/sec | 2.7 | 7 | 12.1 | W | 300
2022-06-07 | Repeater | Continuous | 10 minutes | m/sec | 3.3 | 5.6 | 9 | W | 289
2022-06-08 | Repeater | Continuous | 10 minutes | m/sec | 3.2 | 5.5 | 8.4 | W | 298
2022-06-09 | Repeater | Continuous | 10 minutes | m/sec | 3.8 | 6.4 | 10.6 | W | 300
2022-06-10 | Repeater | Continuous | 10 minutes | m/sec | 3 | 5.7 | 8.4 | W | 300
2022-06-11 | Repeater | Continuous | 10 minutes | m/sec | 3.5 | 5.8 | 9.2 | W | 299
2022-06-12 | Repeater | Continuous | 10 minutes | m/sec | 3 | 7.1 | 11.7 | W | 303
2022-06-13 | Repeater | Continuous | 10 minutes | m/sec | 0.1 | 1 | 3.9 | W | 286
2022-06-14 | Repeater | Continuous | 10 minutes | m/sec | 0.4 | 1.5 | 4.2 | W | 292
2022-06-15 | Repeater | Continuous | 10 minutes | m/sec | 1.1 | 3 | 6.2 | W | 288
2022-06-16 | Repeater | Continuous | 10 minutes | m/sec | 1.4 | 3 | 5.9 | W | 289
2022-06-17 | Repeater | Continuous | 10 minutes | m/sec | 0 | 1.9 | 4.2 | W | 300
2022-06-18 | Repeater | Continuous | 10 minutes | m/sec | 0.2 | 1 | 3.7 | W | 284
2022-06-19 | Repeater | Continuous | 10 minutes | m/sec | 0.1 | 0.7 | 3.2 | E | 117
2022-06-20 | Repeater | Continuous | 10 minutes | m/sec | 0.2 | 0.4 | 5.4 | E | 94
2022-06-21 | Repeater | Continuous | 10 minutes | m/sec | 0.5 | 2.4 | 4.4 | W | 296
2022-06-22 | Repeater | Continuous | 10 minutes | m/sec | 0.4 | 1.9 | 4.1 | W | 290
2022-06-23 | Repeater | Continuous | 10 minutes | m/sec | 0.8 | 2.9 | 7 | W | 291
2022-06-24 | Repeater | Continuous | 10 minutes | m/sec | 1.4 | 3.7 | 8.1 | W | 292
2022-06-25 | Repeater | Continuous | 10 minutes | m/sec | 0.7 | 3 | 5.5 | W | 299
2022-06-26 | Repeater | Continuous | 10 minutes | m/sec | 0.4 | 2.1 | 5.1 | W | 293
2022-06-27 | Repeater | Continuous | 10 minutes | m/sec | 0.3 | 0.7 | 3.8 | SW | 233
2022-06-28 | Repeater | Continuous | 10 minutes | m/sec | 0.3 | 0.7 | 3.5 | E | 113
2022-06-29 | Repeater | Continuous | 10 minutes | m/sec | 0.3 | 1.1 | 4.5 | W | 299
2022-06-30 | Repeater | Continuous | 10 minutes | m/sec | 0.4 | 0.8 | 3.3 | W | 299
2022-07-01 | Repeater | Continuous | 10 minutes | m/sec | 0.5 | 1.3 | 3.2 | E | 131
2022-07-02 | Repeater | Continuous | 10 minutes | m/sec | 0 | 0.2 | 2.1 | E | 99
2022-07-03 | Repeater | Continuous | 10 minutes | m/sec | 0.3 | 2.7 | 6.6 | W | 293
2022-07-04 | Repeater | Continuous | 10 minutes | m/sec | 0.6 | 2.9 | 7.8 | W | 294
2022-07-05 | Repeater | Continuous | 10 minutes | m/sec | 0.8 | 2.9 | 6 | E | 120
2022-07-06 | Repeater | Continuous | 10 minutes | m/sec | 1.2 | 2.8 | 4.6 | SE | 154
2022-07-07 | Repeater | Continuous | 10 minutes | m/sec | 0.1 | 1.3 | 4 | W | 288
2022-07-08 | Repeater | Continuous | 10 minutes | m/sec | 1.4 | 5.1 | 9.7 | W | 300
2022-07-09 | Repeater | Continuous | 10 minutes | m/sec | 0.4 | 2.9 | 5.9 | W | 302
2022-07-10 | Repeater | Continuous | 10 minutes | m/sec | 0.1 | 1.4 | 4.2 | W | 289
2022-07-11 | Repeater | Continuous | 10 minutes | m/sec | 0.2 | 0.6 | 2.1 | E | 118
2022-07-12 | Repeater | Continuous | 10 minutes | m/sec | 0 | 1.2 | 4.4 | W | 296
2022-07-13 | Repeater | Continuous | 10 minutes | m/sec | 0.6 | 2.6 | 5.4 | W | 284
2022-07-14 | Repeater | Continuous | 10 minutes | m/sec | 0.3 | 1.1 | 5.1 | S | 200
2022-07-15 | Repeater | Continuous | 10 minutes | m/sec | 0.3 | 1.6 | 3.2 | W | 288
2022-07-16 | Repeater | Continuous | 10 minutes | m/sec | 0.7 | 2.6 | 5.1 | W | 290
2022-07-17 | Repeater | Continuous | 10 minutes | m/sec | 1 | 6.2 | 12.5 | W | 309
2022-07-18 | Repeater | Continuous | 10 minutes | m/sec | 0.4 | 4 | 8.8 | W | 286
2022-07-19 | Repeater | Continuous | 10 minutes | m/sec | 0.3 | 0.4 | 3.5 | E | 114
2022-07-20 | Repeater | Continuous | 10 minutes | m/sec | 0 | 1.8 | 4.1 | E | 110
2022-07-21 | Repeater | Continuous | 10 minutes | m/sec | 0.7 | 2.6 | 6.7 | E | 110
2022-07-22 | Repeater | Continuous | 10 minutes | m/sec | 0.5 | 2.4 | 5.5 | E | 114
2022-07-23 | Repeater | Continuous | 10 minutes | m/sec | 0.3 | 1.4 | 4 | E | 103
2022-07-24 | Repeater | Continuous | 10 minutes | m/sec | 0.2 | 0.5 | 2.6 | E | 119
2022-07-25 | Repeater | Continuous | 10 minutes | m/sec | 0.2 | 0.7 | 2.4 | NW | 327
2022-07-26 | Repeater | Continuous | 10 minutes | m/sec | 0.2 | 3.4 | 10.1 | W | 285
2022-07-27 | Repeater | Continuous | 10 minutes | m/sec | 1.7 | 4.7 | 8.1 | W | 298
2022-07-28 | Repeater | Continuous | 10 minutes | m/sec | 0.5 | 2.5 | 4.7 | W | 298
2022-07-29 | Repeater | Continuous | 10 minutes | m/sec | 0.2 | 0.9 | 4.9 | W | 293
2022-07-30 | Repeater | Continuous | 10 minutes | m/sec | 0.2 | 0.2 | 2.8 | E | 127
2022-07-31 | Repeater | Continuous | 10 minutes | m/sec | 0.1 | 0.2 | 2.8 | NW | 328
2022-08-01 | Repeater | Continuous | 10 minutes | m/sec | 0.2 | 1.9 | 6.3 | W | 297
2022-08-02 | Repeater | Continuous | 10 minutes | m/sec | 0.2 | 2.1 | 4.9 | W | 294
2022-08-03 | Repeater | Continuous | 10 minutes | m/sec | 0.2 | 1.6 | 8.3 | W | 309
2022-08-04 | Repeater | Continuous | 10 minutes | m/sec | 0.4 | 2.2 | 8.3 | W | 296
2022-08-05 | Repeater | Continuous | 10 minutes | m/sec | 0.4 | 3.9 | 8.9 | W | 300
2022-08-06 | Repeater | Continuous | 10 minutes | m/sec | 1.9 | 4.3 | 8.7 | W | 285
2022-08-07 | Repeater | Continuous | 10 minutes | m/sec | 0.4 | 2.5 | 5 | W | 289
2022-08-08 | Repeater | Continuous | 10 minutes | m/sec | 0.2 | 0.8 | 3.2 | W | 276
2022-08-09 | Repeater | Continuous | 10 minutes | m/sec | 0.1 | 0.7 | 3.3 | S | 208
2022-08-10 | Repeater | Continuous | 10 minutes | m/sec | 0 | 0.9 | 3.6 | E | 113
2022-08-11 | Repeater | Continuous | 10 minutes | m/sec | 0.2 | 0.4 | 2.8 | SE | 143
2022-08-12 | Repeater | Continuous | 10 minutes | m/sec | 0.2 | 0.3 | 2.8 | NW | 343
2022-08-13 | Repeater | Continuous | 10 minutes | m/sec | 0.2 | 2.5 | 8.3 | W | 287
2022-08-14 | Repeater | Continuous | 10 minutes | m/sec | 2.3 | 5.2 | 9.1 | W | 299
2022-08-15 | Repeater | Continuous | 10 minutes | m/sec | 2.5 | 5 | 7.9 | W | 295
2022-08-16 | Repeater | Continuous | 10 minutes | m/sec | 0.8 | 3.1 | 5.3 | W | 284
2022-08-17 | Repeater | Continuous | 10 minutes | m/sec | 0.3 | 1.8 | 4.6 | W | 298
2022-08-18 | Repeater | Continuous | 10 minutes | m/sec | 1.6 | 3.6 | 6.9 | W | 304
2022-08-19 | Repeater | Continuous | 10 minutes | m/sec | 0.8 | 3 | 7.6 | W | 279
2022-08-20 | Repeater | Continuous | 10 minutes | m/sec | 1.2 | 3.8 | 8.2 | W | 296
2022-08-21 | Repeater | Continuous | 10 minutes | m/sec | 0.2 | 0.3 | 2.7 | SE | 161
2022-08-22 | Repeater | Continuous | 10 minutes | m/sec | 0.6 | 3.6 | 11.6 | W | 307
2022-08-23 | Repeater | Continuous | 10 minutes | m/sec | 0.3 | 2.7 | 10.6 | W | 292
2022-08-24 | Repeater | Continuous | 10 minutes | m/sec | 1.1 | 3.1 | 5.6 | W | 290
2022-08-25 | Repeater | Continuous | 10 minutes | m/sec | 0.4 | 2.2 | 6 | W | 303
2022-08-26 | Repeater | Continuous | 10 minutes | m/sec | 0.2 | 0.5 | 4.6 | E | 96
2022-08-27 | Repeater | Continuous | 10 minutes | m/sec | 0.1 | 1.5 | 4.2 | E | 119
2022-08-28 | Repeater | Continuous | 10 minutes | m/sec | 0 | 1 | 2.9 | E | 112
2022-08-29 | Repeater | Continuous | 10 minutes | m/sec | 0.3 | 0.3 | 4 | E | 105
2022-08-30 | Repeater | Continuous | 10 minutes | m/sec | 0.4 | 2.7 | 8.1 | W | 309
2022-08-31 | Repeater | Continuous | 10 minutes | m/sec | 0.4 | 1.2 | 4.3 | E | 122
2022-09-01 | Repeater | Continuous | 10 minutes | m/sec | 0.1 | 0.1 | 4 | W | 270
2022-09-02 | Repeater | Continuous | 10 minutes | m/sec | 0.1 | 0.2 | 4.1 | W | 270
2022-09-03 | Repeater | Continuous | 10 minutes | m/sec | 0.9 | 3.1 | 6.8 | SE | 135
2022-09-04 | Repeater | Continuous | 10 minutes | m/sec | 0.3 | 2.6 | 6.5 | SE | 135
2022-09-05 | Repeater | Continuous | 10 minutes | m/sec | 0.1 | 0.5 | 3.7 | E | 90
2022-09-06 | Repeater | Continuous | 10 minutes | m/sec | 0.4 | 1.6 | 3.8 | SE | 135
2022-09-07 | Repeater | Continuous | 10 minutes | m/sec | 0.1 | 1.3 | 4.1 | SE | 135
2022-09-08 | Repeater | Continuous | 10 minutes | m/sec | 0 | 0.9 | 3.8 | E | 90
2022-09-09 | Repeater | Continuous | 10 minutes | m/sec | 0.1 | 0.7 | 7.6 | W | 270
2022-09-10 | Repeater | Continuous | 10 minutes | m/sec | 0.8 | 4.2 | 9.1 | W | 270
2022-09-11 | Repeater | Continuous | 10 minutes | m/sec | 1.8 | 4.4 | 6.6 | NW | 315
2022-09-12 | Repeater | Continuous | 10 minutes | m/sec | 0.3 | 3.8 | 6.3 | NW | 315
2022-09-13 | Repeater | Continuous | 10 minutes | m/sec | 0.3 | 0.6 | 5.1 | SE | 135
2022-09-14 | Repeater | Continuous | 10 minutes | m/sec | 0.4 | 1.8 | 4.1 | E | 90
2022-09-15 | Repeater | Continuous | 10 minutes | m/sec | 0.4 | 0.7 | 3.2 | SE | 135
2022-09-16 | Repeater | Continuous | 10 minutes | m/sec | 0.7 | 3.8 | 9 | W | 270
2022-09-17 | Repeater | Continuous | 10 minutes | m/sec | 0.4 | 3.2 | 8.4 | W | 270
2022-09-18 | Repeater | Continuous | 10 minutes | m/sec | 1.3 | 6 | 11.6 | NW | 315
2022-09-19 | Repeater | Continuous | 10 minutes | m/sec | 0.4 | 3.8 | 7.4 | W | 270
2022-09-20 | Repeater | Continuous | 10 minutes | m/sec | 0.4 | 1 | 3.8 | SE | 135
2022-09-21 | Repeater | Continuous | 10 minutes | m/sec | 0.2 | 0.5 | 2.5 | SE | 135
2022-09-22 | Repeater | Continuous | 10 minutes | m/sec | 0.9 | 2.7 | 6 | E | 90
2022-09-23 | Repeater | Continuous | 10 minutes | m/sec | 0.4 | 1.9 | 4.1 | SE | 135
2022-09-24 | Repeater | Continuous | 10 minutes | m/sec | 0.3 | 1.4 | 6.3 | NW | 315
2022-09-25 | Repeater | Continuous | 10 minutes | m/sec | 0.2 | 2.2 | 5.5 | NW | 315
2022-09-26 | Repeater | Continuous | 10 minutes | m/sec | 0.2 | 0.7 | 2.9 | W | 270
2022-09-27 | Repeater | Continuous | 10 minutes | m/sec | 0.4 | 0.2 | 4.8 | S | 180
2022-09-28 | Repeater | Continuous | 10 minutes | m/sec | 0.3 | 2.8 | 5.6 | W | 270
2022-09-29 | Repeater | Continuous | 10 minutes | m/sec | 0.2 | 1.1 | 4.8 | SW | 225
2022-09-30 | Repeater | Continuous | 10 minutes | m/sec | 0 | 2.5 | 5.8 | SE | 135
2022-10-01 | Repeater | Continuous | 10 minutes | m/sec | 0.9 | 2.2 | 5 | SE | 135
2022-10-02 | Repeater | Continuous | 10 minutes | m/sec | 0 | 1 | 4.2 | SE | 135
2022-10-03 | Repeater | Continuous | 10 minutes | m/sec | 0.3 | 0.8 | 3.3 | E | 90
2022-10-04 | Repeater | Continuous | 10 minutes | m/sec | 0.3 | 0.5 | 3.3 | SE | 135
2022-10-05 | Repeater | Continuous | 10 minutes | m/sec | 1.1 | 2.3 | 4.6 | SE | 135
2022-10-06 | Repeater | Continuous | 10 minutes | m/sec | 0.5 | 1.2 | 2.5 | SE | 135
2022-10-07 | Repeater | Continuous | 10 minutes | m/sec | 0.1 | 0.4 | 2 | S | 180
2022-10-08 | Repeater | Continuous | 10 minutes | m/sec | 0.1 | 0.2 | 4.4 | S | 180
2022-10-09 | Repeater | Continuous | 10 minutes | m/sec | 0.4 | 1.3 | 4.4 | SE | 135
2022-10-10 | Repeater | Continuous | 10 minutes | m/sec | 0.7 | 2.5 | 5.5 | SE | 135
2022-10-11 | Repeater | Continuous | 10 minutes | m/sec | 1.3 | 2.5 | 4.4 | E | 90
2022-10-12 | Repeater | Continuous | 10 minutes | m/sec | 0.5 | 2 | 4.7 | SE | 135
2022-10-13 | Repeater | Continuous | 10 minutes | m/sec | 0.1 | 1.3 | 3.3 | SE | 135
2022-10-14 | Repeater | Continuous | 10 minutes | m/sec | 0 | 3.3 | 8.6 | W | 270
2022-10-15 | Repeater | Continuous | 10 minutes | m/sec | 0.1 | 0.2 | 3.1 | SW | 225
2022-10-16 | Repeater | Continuous | 10 minutes | m/sec | 0.3 | 0.3 | 3.8 | SW | 225
2022-10-17 | Repeater | Continuous | 10 minutes | m/sec | 0.4 | 2.5 | 5.2 | SE | 135
2022-10-18 | Repeater | Continuous | 10 minutes | m/sec | 0.9 | 2 | 4.1 | SE | 135
2022-10-19 | Repeater | Continuous | 10 minutes | m/sec | 0.3 | 0.8 | 3.5 | SE | 135
2022-10-20 | Repeater | Continuous | 10 minutes | m/sec | 0.6 | 1.8 | 3.8 | SE | 135
2022-10-21 | Repeater | Continuous | 10 minutes | m/sec | 0.1 | 1.4 | 4.7 | SE | 135
2022-10-22 | Repeater | Continuous | 10 minutes | m/sec | 0.1 | 0.6 | 2.6 | E | 90
2022-10-23 | Repeater | Continuous | 10 minutes | m/sec | 0.2 | 1.3 | 4.6 | SE | 135
2022-10-24 | Repeater | Continuous | 10 minutes | m/sec | 0.4 | 1.7 | 4.2 | SE | 135
2022-10-25 | Repeater | Continuous | 10 minutes | m/sec | 0 | 2.3 | 8 | NW | 315
2022-10-26 | Repeater | Continuous | 10 minutes | m/sec | 1.2 | 4.7 | 8.6 | W | 270
2022-10-27 | Repeater | Continuous | 10 minutes | m/sec | 0.2 | 3 | 6.5 | NW | 315
2022-10-28 | Repeater | Continuous | 10 minutes | m/sec | 0.2 | 5.4 | 11.1 | W | 270
2022-10-29 | Repeater | Continuous | 10 minutes | m/sec | 1.6 | 4.8 | 8.3 | W | 270
2022-10-30 | Repeater | Continuous | 10 minutes | m/sec | 0.3 | 1.9 | 4.9 | W | 270
2022-10-31 | Repeater | Continuous | 10 minutes | m/sec | 0.1 | 3.8 | 11.2 | NW | 315
2022-11-01 | Repeater | Continuous | 10 minutes | m/sec | 3.1 | 7.1 | 11.9 | W | 292
2022-11-02 | Repeater | Continuous | 10 minutes | m/sec | 2.5 | 6.4 | 11.8 | NW | 280
2022-11-03 | Repeater | Continuous | 10 minutes | m/sec | 0.5 | 1.6 | 7.1 | W | 303
2022-11-04 | Repeater | Continuous | 10 minutes | m/sec | 0.9 | 2.3 | 4.8 | NW | 112
2022-11-05 | Repeater | Continuous | 10 minutes | m/sec | 0.4 | 2.2 | 4.9 | W | 108
2022-11-06 | Repeater | Continuous | 10 minutes | m/sec | 0.3 | 1.3 | 4.5 | NW | 122
2022-11-07 | Repeater | Continuous | 10 minutes | m/sec | 0.4 | 1.4 | 4.4 | W | 94
2022-11-08 | Repeater | Continuous | 10 minutes | m/sec | 0.3 | 1.6 | 4.3 | NW | 103
2022-11-09 | Repeater | Continuous | 10 minutes | m/sec | 0.2 | 2.2 | 5.3 | W | 110
2022-11-10 | Repeater | Continuous | 10 minutes | m/sec | 0.2 | 2 | 4.9 | NW | 107
2022-11-11 | Repeater | Continuous | 10 minutes | m/sec | 0 | 0.6 | 5.8 | W | 263
2022-11-12 | Repeater | Continuous | 10 minutes | m/sec | 0.3 | 0.3 | 4.9 | NW | 268
2022-11-13 | Repeater | Continuous | 10 minutes | m/sec | 0.2 | 0.3 | 3.1 | W | 332
2022-11-14 | Repeater | Continuous | 10 minutes | m/sec | 0.4 | 5.2 | 10.9 | NW | 287
2022-11-15 | Repeater | Continuous | 10 minutes | m/sec | 0.5 | 3.1 | 6.6 | W | 278
2022-11-16 | Repeater | Continuous | 10 minutes | m/sec | 0.2 | 2.5 | 6.9 | NW | 251
2022-11-17 | Repeater | Continuous | 10 minutes | m/sec | 0.1 | 0.1 | 5.1 | W | 200
2022-11-18 | Repeater | Continuous | 10 minutes | m/sec | 0 | 1.3 | 4.9 | NW | 112
2022-11-19 | Repeater | Continuous | 10 minutes | m/sec | 0.2 | 0.7 | 5.9 | W | 310
2022-11-20 | Repeater | Continuous | 10 minutes | m/sec | 0.4 | 4.9 | 11.1 | NW | 274
2022-11-21 | Repeater | Continuous | 10 minutes | m/sec | 2.1 | 5.5 | 10.6 | W | 278
2022-11-22 | Repeater | Continuous | 10 minutes | m/sec | 0.7 | 4.7 | 7.5 | NW | 278
2022-11-23 | Repeater | Continuous | 10 minutes | m/sec | 0.3 | 4.1 | 6.9 | W | 296
2022-11-24 | Repeater | Continuous | 10 minutes | m/sec | 0.5 | 0.8 | 5.1 | NW | 266
2022-11-25 | Repeater | Continuous | 10 minutes | m/sec | 0.3 | 0.9 | 4.3 | W | 271
2022-11-26 | Repeater | Continuous | 10 minutes | m/sec | 0 | 1.4 | 3.8 | NW | 110
2022-11-27 | Repeater | Continuous | 10 minutes | m/sec | 0.3 | 1.6 | 6.3 | W | 310
2022-11-28 | Repeater | Continuous | 10 minutes | m/sec | 0.3 | 1.4 | 4.9 | NW | 123
2022-11-29 | Repeater | Continuous | 10 minutes | m/sec | 0.1 | 1.5 | 6.2 | W | 107
2022-11-30 | Repeater | Continuous | 10 minutes | m/sec | 0.8 | 3.1 | 6 | W | 103
2022-12-01 | Repeater | Continuous | 10 minutes | m/sec | 1 | 2.4 | 5.2 | SE | 135
2022-12-02 | Repeater | Continuous | 10 minutes | m/sec | 0.3 | 2.7 | 6.2 | E | 90
2022-12-03 | Repeater | Continuous | 10 minutes | m/sec | 0.5 | 2.1 | 11.3 | E | 90
2022-12-04 | Repeater | Continuous | 10 minutes | m/sec | 0 | 1.6 | 4.3 | E | 90
2022-12-05 | Repeater | Continuous | 10 minutes | m/sec | 0.4 | 2.8 | 5.4 | NW | 315
2022-12-06 | Repeater | Continuous | 10 minutes | m/sec | 0.2 | 2.1 | 6 | E | 90
2022-12-07 | Repeater | Continuous | 10 minutes | m/sec | 0.5 | 3.2 | 8 | W | 270
2022-12-08 | Repeater | Continuous | 10 minutes | m/sec | 1 | 2.3 | 7.1 | W | 270
2022-12-09 | Repeater | Continuous | 10 minutes | m/sec | 0.4 | 2.2 | 5.4 | E | 90
2022-12-10 | Repeater | Continuous | 10 minutes | m/sec | 1 | 2.7 | 4.8 | E | 90
2022-12-11 | Repeater | Continuous | 10 minutes | m/sec | 0.2 | 1.4 | 5.5 | NW | 315
2022-12-12 | Repeater | Continuous | 10 minutes | m/sec | 0.4 | 3.6 | 9.7 | W | 270
2022-12-13 | Repeater | Continuous | 10 minutes | m/sec | 1 | 3.3 | 6.9 | W | 270
2022-12-14 | Repeater | Continuous | 10 minutes | m/sec | 0.7 | 3.3 | 7.9 | W | 270
2022-12-15 | Repeater | Continuous | 10 minutes | m/sec | 0.1 | 0.6 | 5.5 | NW | 315
2022-12-16 | Repeater | Continuous | 10 minutes | m/sec | 0.9 | 2.5 | 5.3 | E | 90
2022-12-17 | Repeater | Continuous | 10 minutes | m/sec | 0.4 | 2.4 | 5.5 | E | 90
2022-12-18 | Repeater | Continuous | 10 minutes | m/sec | 0.3 | 2 | 5.6 | E | 90
2022-12-19 | Repeater | Continuous | 10 minutes | m/sec | 0.2 | 2.4 | 5.4 | SE | 135
2022-12-20 | Repeater | Continuous | 10 minutes | m/sec | 0.3 | 2.1 | 5 | E | 90
2022-12-21 | Repeater | Continuous | 10 minutes | m/sec | 0.3 | 1.8 | 4.6 | E | 90
2022-12-22 | Repeater | Continuous | 10 minutes | m/sec | 0.1 | 1.2 | 3.9 | SE | 135
2022-12-23 | Repeater | Continuous | 10 minutes | m/sec | 0.1 | 1.2 | 6.4 | NW | 315
2022-12-24 | Repeater | Continuous | 10 minutes | m/sec | 0.3 | 1.7 | 5.6 | NW | 315
2022-12-25 | Repeater | Continuous | 10 minutes | m/sec | 0.1 | 1 | 4.7 | SE | 135
2022-12-26 | Repeater | Continuous | 10 minutes | m/sec | 0.4 | 2.1 | 5.5 | E | 90
2022-12-27 | Repeater | Continuous | 10 minutes | m/sec | 0.3 | 2.7 | 6.7 | E | 90
2022-12-28 | Repeater | Continuous | 10 minutes | m/sec | 0.1 | 1.3 | 3.2 | SE | 135
2022-12-29 | Repeater | Continuous | 10 minutes | m/sec | 0 | 2.5 | 5.4 | SE | 135
2022-12-30 | Repeater | Continuous | 10 minutes | m/sec | 1.3 | 3.2 | 6.1 | SE | 135
2022-12-31 | Repeater | Continuous | 10 minutes | m/sec | 1 | 2.8 | 7.4 | SE | 135
2023-01-01 | Repeater | Continuous | 10 minutes | m/sec | 0.9 | 2.6 | 5.5 | SE | 135
2023-01-02 | Repeater | Continuous | 10 minutes | m/sec | 0.1 | 1.8 | 4.8 | SE | 135
2023-01-03 | Repeater | Continuous | 10 minutes | m/sec | 0.2 | 1.6 | 5.9 | SE | 135
2023-01-04 | Repeater | Continuous | 10 minutes | m/sec | 0 | 2.7 | 7.4 | SE | 135
2023-01-05 | Repeater | Continuous | 10 minutes | m/sec | 0.4 | 2.8 | 5.4 | SE | 135
2023-01-06 | Repeater | Continuous | 10 minutes | m/sec | 0.3 | 2.1 | 4.6 | S | 180
2023-01-07 | Repeater | Continuous | 10 minutes | m/sec | 1.4 | 2.6 | 5.4 | SE | 135
2023-01-08 | Repeater | Continuous | 10 minutes | m/sec | 0.3 | 1.8 | 4.9 | SE | 135
2023-01-09 | Repeater | Continuous | 10 minutes | m/sec | 0.1 | 1 | 5.8 | E | 90
2023-01-10 | Repeater | Continuous | 10 minutes | m/sec | 0.2 | 2.2 | 6 | E | 90
2023-01-11 | Repeater | Continuous | 10 minutes | m/sec | 0.5 | 2.3 | 4.8 | E | 90
2023-01-12 | Repeater | Continuous | 10 minutes | m/sec | 0.1 | 2.5 | 5.9 | SE | 135
2023-01-13 | Repeater | Continuous | 10 minutes | m/sec | 0.3 | 2.2 | 5.2 | SE | 135
2023-01-14 | Repeater | Continuous | 10 minutes | m/sec | 0.2 | 2.3 | 5.1 | SE | 135
2023-01-15 | Repeater | Continuous | 10 minutes | m/sec | 0.4 | 1.1 | 4.5 | E | 90
2023-01-16 | Repeater | Continuous | 10 minutes | m/sec | 0.9 | 3.1 | 6.4 | E | 90
2023-01-17 | Repeater | Continuous | 10 minutes | m/sec | 0.4 | 2.6 | 5.7 | E | 90
2023-01-18 | Repeater | Continuous | 10 minutes | m/sec | 0.2 | 0.4 | 6.9 | E | 90
2023-01-19 | Repeater | Continuous | 10 minutes | m/sec | 0.4 | 1.2 | 4.8 | SE | 135
2023-01-20 | Repeater | Continuous | 10 minutes | m/sec | 0.6 | 2.5 | 5.4 | SE | 135
2023-01-21 | Repeater | Continuous | 10 minutes | m/sec | 0.5 | 2.2 | 5.6 | SE | 135
2023-01-22 | Repeater | Continuous | 10 minutes | m/sec | 0.3 | 2 | 3.8 | SE | 135
2023-01-23 | Repeater | Continuous | 10 minutes | m/sec | 0.1 | 1.6 | 4.4 | SE | 135
2023-01-24 | Repeater | Continuous | 10 minutes | m/sec | 0.2 | 1.3 | 5.2 | SE | 135
2023-01-25 | Repeater | Continuous | 10 minutes | m/sec | 0.2 | 1.3 | 5.1 | SE | 135
2023-01-26 | Repeater | Continuous | 10 minutes | m/sec | 0.4 | 0.1 | 6.1 | NW | 315
2023-01-27 | Repeater | Continuous | 10 minutes | m/sec | 0.3 | 2.1 | 5.8 | SE | 135
2023-01-28 | Repeater | Continuous | 10 minutes | m/sec | 0.3 | 0.2 | 4.1 | SE | 135
2023-01-29 | Repeater | Continuous | 10 minutes | m/sec | 0.1 | 0.1 | 6.5 | W | 270
2023-01-30 | Repeater | Continuous | 10 minutes | m/sec | 0.1 | 0.7 | 3.4 | SE | 135
2023-01-31 | Repeater | Continuous | 10 minutes | m/sec | 0.1 | 1 | 3.6 | SE | 135
2023-02-01 | Repeater | Continuous | 10 minutes | m/sec | 0 | 1.1 | 5.3 | SE | 135
2023-02-02 | Repeater | Continuous | 10 minutes | m/sec | 0.3 | 1.2 | 6.7 | W | 270
2023-02-03 | Repeater | Continuous | 10 minutes | m/sec | 1.2 | 3.5 | 6.8 | W | 270
2023-02-04 | Repeater | Continuous | 10 minutes | m/sec | 0.7 | 3.7 | 8 | W | 270
2023-02-05 | Repeater | Continuous | 10 minutes | m/sec | 0.1 | 0.1 | 4.9 | SE | 135
2023-02-06 | Repeater | Continuous | 10 minutes | m/sec | 0 | 1.3 | 5.1 | SE | 135
2023-02-07 | Repeater | Continuous | 10 minutes | m/sec | 1 | 2.6 | 5.7 | SE | 135
2023-02-08 | Repeater | Continuous | 10 minutes | m/sec | 1.2 | 2.8 | 5.5 | E | 90
2023-02-09 | Repeater | Continuous | 10 minutes | m/sec | 0.4 | 1 | 3.4 | SE | 135
2023-02-10 | Repeater | Continuous | 10 minutes | m/sec | 0.3 | 0.3 | 3.9 | SW | 225
2023-02-11 | Repeater | Continuous | 10 minutes | m/sec | 0.2 | 2 | 5.8 | NW | 315
2023-02-12 | Repeater | Continuous | 10 minutes | m/sec | 0.4 | 0.4 | 6.4 | W | 135
2023-02-13 | Repeater | Continuous | 10 minutes | m/sec | 0.6 | 2.9 | 5.5 | SE | 90
2023-02-14 | Repeater | Continuous | 10 minutes | m/sec | 0.8 | 2.4 | 4.7 | W | 90
2023-02-15 | Repeater | Continuous | 10 minutes | m/sec | 1.3 | 2.5 | 4.8 | SE | 90
2023-02-16 | Repeater | Continuous | 10 minutes | m/sec | 0 | 1.3 | 4.3 | W | 135
2023-02-17 | Repeater | Continuous | 10 minutes | m/sec | 0.1 | 1 | 4.4 | SE | 135
2023-02-18 | Repeater | Continuous | 10 minutes | m/sec | 0 | 0.4 | 10.7 | W | 270
2023-02-19 | Repeater | Continuous | 10 minutes | m/sec | 0.3 | 1.9 | 4.6 | SE | 135
2023-02-20 | Repeater | Continuous | 10 minutes | m/sec | 0.1 | 1.2 | 3.8 | W | 135
2023-02-21 | Repeater | Continuous | 10 minutes | m/sec | 0.3 | 1.4 | 5 | SE | 135
2023-02-22 | Repeater | Continuous | 10 minutes | m/sec | 1 | 2.2 | 4.8 | W | 135
2023-02-23 | Repeater | Continuous | 10 minutes | m/sec | 0.3 | 2.5 | 6.6 | SE | 90
2023-02-24 | Repeater | Continuous | 10 minutes | m/sec | 0.8 | 2.2 | 4.8 | W | 90
2023-02-25 | Repeater | Continuous | 10 minutes | m/sec | 0.3 | 1.1 | 4 | SE | 135
2023-02-26 | Repeater | Continuous | 10 minutes | m/sec | 0.1 | 1.2 | 6 | W | 270
2023-02-27 | Repeater | Continuous | 10 minutes | m/sec | 0.2 | 0.7 | 10.9 | W | 270
2023-02-28 | Repeater | Continuous | 10 minutes | m/sec | 0.8 | 2.2 | 4.8 | SE | 135
2023-03-01 | Repeater | Continuous | 10 minutes | m/sec | 0.3 | 0.3 | 6 | NE | 45
2023-03-02 | Repeater | Continuous | 10 minutes | m/sec | 0.9 | 2.4 | 4.8 | E | 90
2023-03-03 | Repeater | Continuous | 10 minutes | m/sec | 1.2 | 3.4 | 5.7 | E | 90
2023-03-04 | Repeater | Continuous | 10 minutes | m/sec | 0.4 | 2.3 | 4.3 | SE | 135
2023-03-05 | Repeater | Continuous | 10 minutes | m/sec | 0 | 0.3 | 3.4 | SE | 135
2023-03-06 | Repeater | Continuous | 10 minutes | m/sec | 0.2 | 3.3 | 9.6 | NW | 315
2023-03-07 | Repeater | Continuous | 10 minutes | m/sec | 0.8 | 3.4 | 8.2 | NW | 315
2023-03-08 | Repeater | Continuous | 10 minutes | m/sec | 0.6 | 3.4 | 8.6 | W | 270
2023-03-09 | Repeater | Continuous | 10 minutes | m/sec | 0.5 | 1.9 | 6.2 | W | 270
2023-03-10 | Repeater | Continuous | 10 minutes | m/sec | 0.3 | 1.3 | 4.3 | SE | 135
2023-03-11 | Repeater | Continuous | 10 minutes | m/sec | 0.3 | 0.8 | 4.8 | NW | 315
2023-03-12 | Repeater | Continuous | 10 minutes | m/sec | 0.5 | 1.1 | 5.5 | SE | 135
2023-03-13 | Repeater | Continuous | 10 minutes | m/sec | 0.6 | 2.4 | 4.8 | SE | 135
2023-03-14 | Repeater | Continuous | 10 minutes | m/sec | 0.2 | 2 | 4.4 | SE | 135
2023-03-15 | Repeater | Continuous | 10 minutes | m/sec | 0.4 | 0.6 | 3 | E | 90
2023-03-16 | Repeater | Continuous | 10 minutes | m/sec | 0.4 | 2.3 | 6.3 | W | 270
2023-03-17 | Repeater | Continuous | 10 minutes | m/sec | 0.4 | 0.2 | 5.5 | SW | 225
2023-03-18 | Repeater | Continuous | 10 minutes | m/sec | 0 | 0.6 | 3.6 | E | 90
2023-03-19 | Repeater | Continuous | 10 minutes | m/sec | 0.4 | 0.6 | 5 | NW | 315
2023-03-20 | Repeater | Continuous | 10 minutes | m/sec | 1 | 2.5 | 5.9 | E | 90
2023-03-21 | Repeater | Continuous | 10 minutes | m/sec | 1.2 | 2.6 | 4.6 | E | 90
2023-03-22 | Repeater | Continuous | 10 minutes | m/sec | 0.3 | 1.4 | 3.1 | SE | 135
2023-03-23 | Repeater | Continuous | 10 minutes | m/sec | 0.3 | 1.4 | 7.3 | NW | 315
2023-03-24 | Repeater | Continuous | 10 minutes | m/sec | 0.2 | 1.2 | 4.2 | SE | 135
2023-03-25 | Repeater | Continuous | 10 minutes | m/sec | 0.7 | 2.5 | 4.8 | SE | 135
2023-03-26 | Repeater | Continuous | 10 minutes | m/sec | 1 | 2.2 | 3.8 | SE | 135
2023-03-27 | Repeater | Continuous | 10 minutes | m/sec | 0 | 0.5 | 3.2 | W | 270
2023-03-28 | Repeater | Continuous | 10 minutes | m/sec | 0.3 | 0.2 | 5.7 | S | 180
2023-03-29 | Repeater | Continuous | 10 minutes | m/sec | 0.1 | 2 | 8.2 | W | 270
2023-03-30 | Repeater | Continuous | 10 minutes | m/sec | 1.1 | 3 | 6.3 | W | 270
2023-03-31 | Repeater | Continuous | 10 minutes | m/sec | 1.3 | 2.5 | 5.1 | W | 270
2023-04-01 | Repeater | Continuous | 10 minutes | m/sec | 0.3 | 0.6 | 4.3 | SW | 225
2023-04-02 | Repeater | Continuous | 10 minutes | m/sec | 0.4 | 1.7 | 4.7 | SE | 135
2023-04-03 | Repeater | Continuous | 10 minutes | m/sec | 0.4 | 2.2 | 5.4 | E | 90
2023-04-04 | Repeater | Continuous | 10 minutes | m/sec | 0.2 | 1.9 | 4.4 | SE | 135
2023-04-05 | Repeater | Continuous | 10 minutes | m/sec | 0 | 1 | 4.9 | E | 90
2023-04-06 | Repeater | Continuous | 10 minutes | m/sec | 0 | 1.4 | 4.2 | E | 90
2023-04-07 | Repeater | Continuous | 10 minutes | m/sec | 0.2 | 1.1 | 4.4 | NW | 315
2023-04-08 | Repeater | Continuous | 10 minutes | m/sec | 2.3 | 5.5 | 9.1 | W | 270
2023-04-09 | Repeater | Continuous | 10 minutes | m/sec | 1.7 | 5.5 | 9.7 | W | 270
2023-04-10 | Repeater | Continuous | 10 minutes | m/sec | 0.9 | 3.2 | 5.8 | W | 270
2023-04-11 | Repeater | Continuous | 10 minutes | m/sec | 0.1 | 2 | 4.9 | NW | 315
2023-04-12 | Repeater | Continuous | 10 minutes | m/sec | 0.3 | 1.8 | 5.3 | W | 270
2023-04-13 | Repeater | Continuous | 10 minutes | m/sec | 0.3 | 0.8 | 3.4 | SW | 225
2023-04-14 | Repeater | Continuous | 10 minutes | m/sec | 0.2 | 1 | 4.1 | SE | 135
2023-04-15 | Repeater | Continuous | 10 minutes | m/sec | 0.1 | 0.5 | 2.9 | NW | 315
2023-04-16 | Repeater | Continuous | 10 minutes | m/sec | 0.2 | 2.4 | 11 | W | 270
2023-04-17 | Repeater | Continuous | 10 minutes | m/sec | 0.3 | 0.9 | 4.8 | E | 90
2023-04-18 | Repeater | Continuous | 10 minutes | m/sec | 0.4 | 1.8 | 4.5 | E | 90
2023-04-19 | Repeater | Continuous | 10 minutes | m/sec | 0.1 | 0.3 | 2.5 | E | 90
2023-04-20 | Repeater | Continuous | 10 minutes | m/sec | 0.2 | 1 | 3.2 | SE | 135
2023-04-21 | Repeater | Continuous | 10 minutes | m/sec | 0.3 | 1.5 | 4.7 | SE | 135
2023-04-22 | Repeater | Continuous | 10 minutes | m/sec | 0.3 | 1.5 | 3.4 | SE | 135
2023-04-23 | Repeater | Continuous | 10 minutes | m/sec | 0.4 | 1.4 | 5.3 | SE | 135
2023-04-24 | Repeater | Continuous | 10 minutes | m/sec | 0.5 | 2 | 4.8 | E | 90
2023-04-25 | Repeater | Continuous | 10 minutes | m/sec | 0.2 | 1.6 | 3.4 | SE | 135
2023-04-26 | Repeater | Continuous | 10 minutes | m/sec | 0 | 1.3 | 3.9 | E | 90
2023-04-27 | Repeater | Continuous | 10 minutes | m/sec | 0.2 | 0.5 | 2.6 | SE | 135
2023-04-28 | Repeater | Continuous | 10 minutes | m/sec | 0.2 | 0.8 | 3.8 | NW | 315
2023-04-29 | Repeater | Continuous | 10 minutes | m/sec | 0.3 | 0.8 | 4.5 | W | 270
2023-04-30 | Repeater | Continuous | 10 minutes | m/sec | 0.2 | 3.4 | 6.3 | NW | 315
2023-05-01 | Repeater | Continuous | 10 minutes | m/sec | 0.4 | 3.6 | 6.4 | W | 270
2023-05-02 | Repeater | Continuous | 10 minutes | m/sec | 2.3 | 4 | 6 | W | 270
2023-05-03 | Repeater | Continuous | 10 minutes | m/sec | 1.4 | 4.7 | 10.4 | W | 270
2023-05-04 | Repeater | Continuous | 10 minutes | m/sec | 0.1 | 0.8 | 4.1 | W | 270
2023-05-05 | Repeater | Continuous | 10 minutes | m/sec | 0.2 | 0.5 | 2.7 | W | 270
2023-05-06 | Repeater | Continuous | 10 minutes | m/sec | 0.3 | 1.5 | 3.8 | W | 270
2023-05-07 | Repeater | Continuous | 10 minutes | m/sec | 0.6 | 4 | 8.1 | W | 270
2023-05-08 | Repeater | Continuous | 10 minutes | m/sec | 1.2 | 5.1 | 8.4 | NW | 315
2023-05-09 | Repeater | Continuous | 10 minutes | m/sec | 0.3 | 1.7 | 5.4 | NW | 315
2023-05-10 | Repeater | Continuous | 10 minutes | m/sec | 0.3 | 0.2 | 3 | NE | 45
2023-05-11 | Repeater | Continuous | 10 minutes | m/sec | 0.3 | 0.5 | 3.1 | SE | 135
2023-05-12 | Repeater | Continuous | 10 minutes | m/sec | 0.3 | 0.4 | 2.9 | NW | 315
2023-05-13 | Repeater | Continuous | 10 minutes | m/sec | 0.2 | 0.8 | 3.7 | E | 90
2023-05-14 | Repeater | Continuous | 10 minutes | m/sec | 0.5 | 1.6 | 4.2 | E | 90
2023-05-15 | Repeater | Continuous | 10 minutes | m/sec | 0.2 | 0.6 | 2.5 | E | 90
2023-05-16 | Repeater | Continuous | 10 minutes | m/sec | 0.1 | 0.1 | 2.8 | NE | 45
2023-05-17 | Repeater | Continuous | 10 minutes | m/sec | 0.1 | 1.4 | 4.4 | SE | 135
2023-05-18 | Repeater | Continuous | 10 minutes | m/sec | 0.3 | 0.5 | 2.4 | W | 270
2023-05-19 | Repeater | Continuous | 10 minutes | m/sec | 0.3 | 2.1 | 3.5 | NW | 315
2023-05-20 | Repeater | Continuous | 10 minutes | m/sec | 1.7 | 3.6 | 6.3 | NW | 315
2023-05-21 | Repeater | Continuous | 10 minutes | m/sec | 1 | 4.7 | 9.6 | W | 270
2023-05-22 | Repeater | Continuous | 10 minutes | m/sec | 0.4 | 2 | 4.7 | NW | 315
2023-05-23 | Repeater | Continuous | 10 minutes | m/sec | 0.3 | 0.9 | 4.5 | W | 270
2023-05-24 | Repeater | Continuous | 10 minutes | m/sec | 0.7 | 2.1 | 4.5 | NW | 315
2023-05-25 | Repeater | Continuous | 10 minutes | m/sec | 1.8 | 3.5 | 6.6 | NW | 315
2023-05-26 | Repeater | Continuous | 10 minutes | m/sec | 0.2 | 1.8 | 7.7 | W | 270
2023-05-27 | Repeater | Continuous | 10 minutes | m/sec | 1.1 | 2.6 | 5.6 | W | 270
2023-05-28 | Repeater | Continuous | 10 minutes | m/sec | 1.3 | 3.6 | 6.9 | NW | 315
2023-05-29 | Repeater | Continuous | 10 minutes | m/sec | 1.7 | 4 | 7.7 | W | 270
2023-05-30 | Repeater | Continuous | 10 minutes | m/sec | 1.2 | 3.5 | 5.9 | NW | 315
2023-05-31 | Repeater | Continuous | 10 minutes | m/sec | 1 | 3.9 | 6.9 | NW | 315
2023-06-01 | Repeater | Continuous | 10 minutes | m/sec | 1 | 3.3 | 7 | NW | 270
2023-06-02 | Repeater | Continuous | 10 minutes | m/sec | 0.3 | 0.5 | 2.6 | NW | 135
2023-06-03 | Repeater | Continuous | 10 minutes | m/sec | 0.3 | 0.4 | 3.6 | NW | 315
2023-06-04 | Repeater | Continuous | 10 minutes | m/sec | 1 | 2.2 | 4.4 | NW | 135
2023-06-05 | Repeater | Continuous | 10 minutes | m/sec | 1.2 | 1.9 | 4.5 | NW | 135
2023-06-06 | Repeater | Continuous | 10 minutes | m/sec | 0.2 | 0.5 | 2.3 | NW | 135
2023-06-07 | Repeater | Continuous | 10 minutes | m/sec | 0.2 | 0.2 | 2.2 | NW | 45
2023-06-08 | Repeater | Continuous | 10 minutes | m/sec | 0.3 | 2.3 | 5.6 | NW | 315
2023-06-09 | Repeater | Continuous | 10 minutes | m/sec | 0.4 | 3.3 | 7.2 | NW | 315
2023-06-10 | Repeater | Continuous | 10 minutes | m/sec | 0.2 | 1.8 | 4.9 | NW | 270
2023-06-11 | Repeater | Continuous | 10 minutes | m/sec | 0 | 0.3 | 2.7 | NW | 270
2023-06-12 | Repeater | Continuous | 10 minutes | m/sec | 0.3 | 0.9 | 2.9 | NW | 270
2023-06-13 | Repeater | Continuous | 10 minutes | m/sec | 0.3 | 2.3 | 8.6 | NW | 315
2023-06-14 | Repeater | Continuous | 10 minutes | m/sec | 0.5 | 4.1 | 8.7 | NW | 315
2023-06-15 | Repeater | Continuous | 10 minutes | m/sec | 0.6 | 3.1 | 6 | NW | 270
2023-06-16 | Repeater | Continuous | 10 minutes | m/sec | 0.2 | 1.6 | 4.6 | NW | 315
2023-06-17 | Repeater | Continuous | 10 minutes | m/sec | 0.3 | 2 | 4.2 | NW | 315
2023-06-18 | Repeater | Continuous | 10 minutes | m/sec | 0.9 | 3.2 | 6.5 | NW | 270
2023-06-19 | Repeater | Continuous | 10 minutes | m/sec | 1.5 | 4.2 | 7.4 | NW | 315
2023-06-20 | Repeater | Continuous | 10 minutes | m/sec | 0.3 | 2.4 | 6.1 | NW | 315
2023-06-21 | Repeater | Continuous | 10 minutes | m/sec | 0.3 | 0.1 | 3.2 | NW | 225
2023-06-22 | Repeater | Continuous | 10 minutes | m/sec | 0 | 0.1 | 2.5 | NW | 315
2023-06-23 | Repeater | Continuous | 10 minutes | m/sec | 0 | 3.7 | 9.5 | NW | 270
2023-06-24 | Repeater | Continuous | 10 minutes | m/sec | 1.6 | 4 | 7.1 | NW | 315
2023-06-25 | Repeater | Continuous | 10 minutes | m/sec | 0.2 | 3.3 | 8.3 | NW | 270
2023-06-26 | Repeater | Continuous | 10 minutes | m/sec | 2.5 | 5.4 | 9.4 | NW | 315
2023-06-27 | Repeater | Continuous | 10 minutes | m/sec | 1.4 | 3.1 | 5.5 | NW | 270
2023-06-28 | Repeater | Continuous | 10 minutes | m/sec | 0.8 | 2.3 | 4.4 | NW | 270
2023-06-29 | Repeater | Continuous | 10 minutes | m/sec | 1.5 | 4.3 | 7 | NW | 315
2023-06-30 | Repeater | Continuous | 10 minutes | m/sec | 4.1 | 6.2 | 8.2 | NW | 315
2023-07-01 | Repeater | Continuous | 10 minutes | m/sec | 0.5 | 4.6 | 7.1 | NW | 315
2023-07-02 | Repeater | Continuous | 10 minutes | m/sec | 0.4 | 0.2 | 3.4 | N | 360
2023-07-03 | Repeater | Continuous | 10 minutes | m/sec | 0 | 1.3 | 2.2 | SE | 135
2023-07-04 | Repeater | Continuous | 10 minutes | m/sec | 0 | 0.1 | 3.1 | NE | 45
2023-07-05 | Repeater | Continuous | 10 minutes | m/sec | 1.1 | 3.7 | 6.4 | NW | 315
2023-07-06 | Repeater | Continuous | 10 minutes | m/sec | 1.4 | 3.8 | 7 | NW | 315
2023-07-07 | Repeater | Continuous | 10 minutes | m/sec | 2.1 | 5.6 | 9.2 | NW | 315
2023-07-08 | Repeater | Continuous | 10 minutes | m/sec | 1.9 | 6.8 | 12.6 | NW | 315
2023-07-09 | Repeater | Continuous | 10 minutes | m/sec | 3.9 | 6.1 | 9.4 | NW | 315
2023-07-10 | Repeater | Continuous | 10 minutes | m/sec | 2.1 | 3.9 | 7.6 | NW | 315
2023-07-11 | Repeater | Continuous | 10 minutes | m/sec | 0.3 | 1.9 | 5.9 | NW | 315
2023-07-12 | Repeater | Continuous | 10 minutes | m/sec | 0.3 | 0.4 | 2.6 | W | 270
2023-07-13 | Repeater | Continuous | 10 minutes | m/sec | 0.5 | 2.3 | 5.6 | NW | 315
2023-07-14 | Repeater | Continuous | 10 minutes | m/sec | 0.5 | 3 | 7.3 | NW | 315
2023-07-15 | Repeater | Continuous | 10 minutes | m/sec | 0.4 | 3.1 | 8.8 | NW | 315
2023-07-16 | Repeater | Continuous | 10 minutes | m/sec | 0.4 | 0.8 | 3.9 | SE | 135
2023-07-17 | Repeater | Continuous | 10 minutes | m/sec | 0.4 | 1.5 | 3.4 | E | 90
2023-07-18 | Repeater | Continuous | 10 minutes | m/sec | 0.4 | 2.1 | 5.2 | NW | 315
2023-07-19 | Repeater | Continuous | 10 minutes | m/sec | 0.4 | 0.3 | 3.3 | W | 270
2023-07-20 | Repeater | Continuous | 10 minutes | m/sec | 0.5 | 2.7 | 6.2 | NW | 315
2023-07-21 | Repeater | Continuous | 10 minutes | m/sec | 0.6 | 2.4 | 5.8 | W | 270
2023-07-22 | Repeater | Continuous | 10 minutes | m/sec | 0.2 | 0.8 | 3.4 | NW | 315
2023-07-23 | Repeater | Continuous | 10 minutes | m/sec | 0.3 | 0.4 | 3.9 | N | 360
2023-07-24 | Repeater | Continuous | 10 minutes | m/sec | 0.4 | 1.1 | 2.8 | SE | 135
2023-07-25 | Repeater | Continuous | 10 minutes | m/sec | 0.2 | 0.3 | 3.1 | E | 90
2023-07-26 | Repeater | Continuous | 10 minutes | m/sec | 0.2 | 1 | 3.9 | NW | 315
2023-07-27 | Repeater | Continuous | 10 minutes | m/sec | 0.1 | 1.5 | 3.7 | NW | 315
2023-07-28 | Repeater | Continuous | 10 minutes | m/sec | 0.6 | 3.4 | 9 | NW | 315
2023-07-29 | Repeater | Continuous | 10 minutes | m/sec | 0.5 | 2.2 | 5.1 | W | 270
2023-07-30 | Repeater | Continuous | 10 minutes | m/sec | 0.6 | 3.5 | 8.4 | NW | 315
2023-07-31 | Repeater | Continuous | 10 minutes | m/sec | 1.3 | 2.9 | 4.8 | NW | 315
2023-08-01 | Repeater | Continuous | 10 minutes | m/sec | 0 | 1.9 | 6.3 | NW | 315
2023-08-02 | Repeater | Continuous | 10 minutes | m/sec | 0.4 | 2 | 4.7 | SE | 135
2023-08-03 | Repeater | Continuous | 10 minutes | m/sec | 0.1 | 0.3 | 2.6 | NW | 315
2023-08-04 | Repeater | Continuous | 10 minutes | m/sec | 0 | 1.6 | 4.8 | NW | 315
2023-08-05 | Repeater | Continuous | 10 minutes | m/sec | 0.3 | 1.2 | 4.2 | W | 270
2023-08-06 | Repeater | Continuous | 10 minutes | m/sec | 0.4 | 1.2 | 3 | E | 90
2023-08-07 | Repeater | Continuous | 10 minutes | m/sec | 0.2 | 1 | 3.7 | E | 90
2023-08-08 | Repeater | Continuous | 10 minutes | m/sec | 0.3 | 1.3 | 3.8 | E | 90
2023-08-09 | Repeater | Continuous | 10 minutes | m/sec | 0.1 | 0.7 | 2.7 | NW | 315
2023-08-10 | Repeater | Continuous | 10 minutes | m/sec | 0.4 | 3.3 | 10.5 | W | 270
2023-08-11 | Repeater | Continuous | 10 minutes | m/sec | 0.4 | 1.2 | 3.5 | NW | 315
2023-08-12 | Repeater | Continuous | 10 minutes | m/sec | 0.3 | 2.3 | 7.7 | W | 270
2023-08-13 | Repeater | Continuous | 10 minutes | m/sec | 0.2 | 0.1 | 2.9 | W | 270
2023-08-14 | Repeater | Continuous | 10 minutes | m/sec | 0.3 | 1 | 5.2 | W | 270
2023-08-15 | Repeater | Continuous | 10 minutes | m/sec | 0.2 | 0.8 | 3.8 | SE | 135
2023-08-16 | Repeater | Continuous | 10 minutes | m/sec | 0.2 | 1 | 10.3 | SE | 135
2023-08-17 | Repeater | Continuous | 10 minutes | m/sec | 0.2 | 1.7 | 6 | W | 270
2023-08-18 | Repeater | Continuous | 10 minutes | m/sec | 0.8 | 5.8 | 12.1 | W | 270
2023-08-19 | Repeater | Continuous | 10 minutes | m/sec | 3.3 | 5.7 | 8.5 | NW | 315
2023-08-20 | Repeater | Continuous | 10 minutes | m/sec | 0.3 | 2.4 | 5.5 | NW | 315
2023-08-21 | Repeater | Continuous | 10 minutes | m/sec | 0.4 | 1.9 | 4.9 | W | 270
2023-08-22 | Repeater | Continuous | 10 minutes | m/sec | 0.2 | 1.7 | 6.3 | NW | 315
2023-08-23 | Repeater | Continuous | 10 minutes | m/sec | 0.1 | 1 | 5.6 | NW | 315
2023-08-24 | Repeater | Continuous | 10 minutes | m/sec | 0.7 | 1.8 | 6.6 | E | 90
2023-08-25 | Repeater | Continuous | 10 minutes | m/sec | 0.1 | 0.2 | 3.2 | N | 0
2023-08-26 | Repeater | Continuous | 10 minutes | m/sec | 0 | 1.5 | 4 | E | 90
2023-08-27 | Repeater | Continuous | 10 minutes | m/sec | 0 | 0.6 | 3.8 | SE | 135
2023-08-28 | Repeater | Continuous | 10 minutes | m/sec | 0.1 | 0.9 | 3.7 | E | 90
2023-08-29 | Repeater | Continuous | 10 minutes | m/sec | 0 | 0.7 | 4.7 | NW | 315
2023-08-30 | Repeater | Continuous | 10 minutes | m/sec | 0.4 | 1.9 | 5.9 | NW | 315
2023-08-31 | Repeater | Continuous | 10 minutes | m/sec | 0.2 | 0.4 | 3.1 | SW | 225
2023-09-01 | Repeater | Continuous | 10 minutes | m/sec | 0.5 | 0.3 | 5.6 | NE | 45
2023-09-02 | Repeater | Continuous | 10 minutes | m/sec | 0.1 | 0.9 | 3.1 | E | 90
2023-09-03 | Repeater | Continuous | 10 minutes | m/sec | 0.3 | 1.1 | 3.6 | SE | 135
2023-09-04 | Repeater | Continuous | 10 minutes | m/sec | 0.2 | 0.9 | 3.7 | SE | 135
2023-09-05 | Repeater | Continuous | 10 minutes | m/sec | 0.3 | 3.1 | 8.5 | W | 270
2023-09-06 | Repeater | Continuous | 10 minutes | m/sec | 0.2 | 0.1 | 3.5 | SW | 225
2023-09-07 | Repeater | Continuous | 10 minutes | m/sec | 0.2 | 1.7 | 6.8 | NW | 315
2023-09-08 | Repeater | Continuous | 10 minutes | m/sec | 0.7 | 3.7 | 10.1 | NW | 315
2023-09-09 | Repeater | Continuous | 10 minutes | m/sec | 0.4 | 3.1 | 5.7 | NW | 315
2023-09-10 | Repeater | Continuous | 10 minutes | m/sec | 0.2 | 0.4 | 3.6 | SE | 135
2023-09-11 | Repeater | Continuous | 10 minutes | m/sec | 0.2 | 1.1 | 3.7 | E | 90
2023-09-12 | Repeater | Continuous | 10 minutes | m/sec | 0.2 | 0.3 | 3.3 | N | 360
2023-09-13 | Repeater | Continuous | 10 minutes | m/sec | 0.2 | 0.3 | 4 | N | 360
2023-09-14 | Repeater | Continuous | 10 minutes | m/sec | 0.2 | 0.5 | 3.9 | E | 90
2023-09-15 | Repeater | Continuous | 10 minutes | m/sec | 0.4 | 1.6 | 4.6 | NW | 315
2023-09-16 | Repeater | Continuous | 10 minutes | m/sec | 0.4 | 3.1 | 6.3 | NW | 315
2023-09-17 | Repeater | Continuous | 10 minutes | m/sec | 0.4 | 2.1 | 5.4 | W | 270
2023-09-18 | Repeater | Continuous | 10 minutes | m/sec | 0.2 | 1.7 | 4.7 | NW | 315
2023-09-19 | Repeater | Continuous | 10 minutes | m/sec | 0.8 | 3.1 | 7.2 | NW | 315
2023-09-20 | Repeater | Continuous | 10 minutes | m/sec | 0.9 | 4.2 | 9.5 | NW | 315
2023-09-21 | Repeater | Continuous | 10 minutes | m/sec | 0.5 | 1 | 6.1 | SE | 135
2023-09-22 | Repeater | Continuous | 10 minutes | m/sec | 0.9 | 2.4 | 5.1 | SE | 135
2023-09-23 | Repeater | Continuous | 10 minutes | m/sec | 0.4 | 1.8 | 4.8 | E | 90
2023-09-24 | Repeater | Continuous | 10 minutes | m/sec | 0.1 | 1.7 | 4.8 | SE | 135
2023-09-25 | Repeater | Continuous | 10 minutes | m/sec | 0 | 1.1 | 4.3 | NW | 315
2023-09-26 | Repeater | Continuous | 10 minutes | m/sec | 0.5 | 0.1 | 5 | N | 0
2023-09-27 | Repeater | Continuous | 10 minutes | m/sec | 0.1 | 0.5 | 6.4 | SE | 135
2023-09-28 | Repeater | Continuous | 10 minutes | m/sec | 0.3 | 2.4 | 4.7 | SE | 135
2023-09-29 | Repeater | Continuous | 10 minutes | m/sec | 0.3 | 1.5 | 5.8 | W | 270
2023-09-30 | Repeater | Continuous | 10 minutes | m/sec | 0.1 | 0.3 | 5.4 | W | 270
2023-10-01 | Repeater | Continuous | 10 minutes | m/sec | 0.3 | 4 | 9.4 | NW | 315
2023-10-02 | Repeater | Continuous | 10 minutes | m/sec | 0.3 | 2 | 4.6 | SE | 135
2023-10-03 | Repeater | Continuous | 10 minutes | m/sec | 0.4 | 3.2 | 7.7 | NW | 315
2023-10-04 | Repeater | Continuous | 10 minutes | m/sec | 0.4 | 3 | 11.2 | NW | 315
2023-10-05 | Repeater | Continuous | 10 minutes | m/sec | 1.6 | 6.3 | 11 | W | 270
2023-10-06 | Repeater | Continuous | 10 minutes | m/sec | 0.4 | 0.5 | 5.1 | E | 90
2023-10-07 | Repeater | Continuous | 10 minutes | m/sec | 0.6 | 2.2 | 4.9 | SE | 135
2023-10-08 | Repeater | Continuous | 10 minutes | m/sec | 0.1 | 1.9 | 4.6 | E | 90
2023-10-09 | Repeater | Continuous | 10 minutes | m/sec | 0.1 | 1 | 4.7 | W | 270
2023-10-10 | Repeater | Continuous | 10 minutes | m/sec | 0.1 | 1.2 | 4.8 | E | 90
2023-10-11 | Repeater | Continuous | 10 minutes | m/sec | 0.2 | 0.9 | 3 | SE | 135
2023-10-12 | Repeater | Continuous | 10 minutes | m/sec | 0.6 | 3.4 | 9 | NW | 315
2023-10-13 | Repeater | Continuous | 10 minutes | m/sec | 0.3 | 2.6 | 7.6 | W | 270
2023-10-14 | Repeater | Continuous | 10 minutes | m/sec | 0.6 | 3.7 | 7.7 | W | 270
2023-10-15 | Repeater | Continuous | 10 minutes | m/sec | 0 | 2.3 | 6.5 | W | 270
2023-10-16 | Repeater | Continuous | 10 minutes | m/sec | 0.3 | 3.8 | 10.8 | W | 270
2023-10-17 | Repeater | Continuous | 10 minutes | m/sec | 0.3 | 2.1 | 5.5 | SE | 135
2023-10-18 | Repeater | Continuous | 10 minutes | m/sec | 0.4 | 2 | 5.2 | E | 90
2023-10-19 | Repeater | Continuous | 10 minutes | m/sec | 0.5 | 2 | 4.3 | SE | 135
2023-10-20 | Repeater | Continuous | 10 minutes | m/sec | 0.1 | 0.4 | 3.9 | E | 90
2023-10-21 | Repeater | Continuous | 10 minutes | m/sec | 0.2 | 0.1 | 3.9 | N | 0
2023-10-22 | Repeater | Continuous | 10 minutes | m/sec | 0.3 | 2.8 | 7.9 | W | 270
2023-10-23 | Repeater | Continuous | 10 minutes | m/sec | 0.2 | 2.5 | 6.5 | W | 270
2023-10-24 | Repeater | Continuous | 10 minutes | m/sec | 0.4 | 2 | 5.9 | NW | 315
2023-10-25 | Repeater | Continuous | 10 minutes | m/sec | 1.2 | 1.3 | 9.6 | W | 270
2023-10-26 | Repeater | Continuous | 10 minutes | m/sec | 0.9 | 2.4 | 4.6 | SE | 135
2023-10-27 | Repeater | Continuous | 10 minutes | m/sec | 0.7 | 2.6 | 6.4 | SE | 135
2023-10-28 | Repeater | Continuous | 10 minutes | m/sec | 0.1 | 1.7 | 6.4 | E | 90
2023-10-29 | Repeater | Continuous | 10 minutes | m/sec | 0.2 | 0.6 | 3.7 | NW | 315
2023-10-30 | Repeater | Continuous | 10 minutes | m/sec | 0.5 | 2.8 | 8.9 | NW | 315
2023-10-31 | Repeater | Continuous | 10 minutes | m/sec | 0.5 | 1.3 | 8.9 | W | 270
2023-11-01 | Repeater | Continuous | 10 minutes | m/sec | 1.5 | 3.1 | 5.9 | E | 90
2023-11-02 | Repeater | Continuous | 10 minutes | m/sec | 0.8 | 2.4 | 5.2 | E | 90
2023-11-03 | Repeater | Continuous | 10 minutes | m/sec | 0 | 2.9 | 5.5 | SE | 135
2023-11-04 | Repeater | Continuous | 10 minutes | m/sec | 0.6 | 2.5 | 5.8 | SE | 135
2023-11-05 | Repeater | Continuous | 10 minutes | m/sec | 0.5 | 3 | 6 | E | 90
2023-11-06 | Repeater | Continuous | 10 minutes | m/sec | 0.9 | 2.5 | 5.5 | E | 90
2023-11-07 | Repeater | Continuous | 10 minutes | m/sec | 0.2 | 1.1 | 4 | SE | 135
2023-11-08 | Repeater | Continuous | 10 minutes | m/sec | 0.1 | 0.5 | 5.3 | NW | 315
2023-11-09 | Repeater | Continuous | 10 minutes | m/sec | 0 | 0.6 | 7.7 | NW | 315
2023-11-10 | Repeater | Continuous | 10 minutes | m/sec | 0.2 | 0.4 | 4.5 | S | 180
2023-11-11 | Repeater | Continuous | 10 minutes | m/sec | 0.2 | 0.9 | 4.7 | NW | 315
2023-11-12 | Repeater | Continuous | 10 minutes | m/sec | 0.7 | 3.6 | 8.5 | NW | 315
2023-11-13 | Repeater | Continuous | 10 minutes | m/sec | 1.8 | 3.4 | 5.4 | E | 90
2023-11-14 | Repeater | Continuous | 10 minutes | m/sec | 0.2 | 0.5 | 5.8 | SW | 225
2023-11-15 | Repeater | Continuous | 10 minutes | m/sec | 0.1 | 0.2 | 7.1 | S | 180
2023-11-16 | Repeater | Continuous | 10 minutes | m/sec | 0 | 0.3 | 6.7 | S | 180
2023-11-17 | Repeater | Continuous | 10 minutes | m/sec | 0.7 | 2.1 | 5.5 | SE | 135
2023-11-18 | Repeater | Continuous | 10 minutes | m/sec | 0.7 | 2.4 | 5.2 | E | 90
2023-11-19 | Repeater | Continuous | 10 minutes | m/sec | 0.1 | 1.3 | 5.5 | E | 90
2023-11-20 | Repeater | Continuous | 10 minutes | m/sec | 0.1 | 0.6 | 15.5 | E | 90
2023-11-21 | Repeater | Continuous | 10 minutes | m/sec | 0.2 | 0.7 | 3.2 | E | 90
2023-11-22 | Repeater | Continuous | 10 minutes | m/sec | 0.6 | 2.4 | 6.6 | E | 90
2023-11-23 | Repeater | Continuous | 10 minutes | m/sec | 0.7 | 2.2 | 4.9 | E | 90
2023-11-24 | Repeater | Continuous | 10 minutes | m/sec | 0.4 | 1.8 | 3.8 | SE | 135
2023-11-25 | Repeater | Continuous | 10 minutes | m/sec | 0.1 | 0.5 | 3.6 | W | 270
2023-11-26 | Repeater | Continuous | 10 minutes | m/sec | 0.4 | 3.2 | 8.1 | W | 270
2023-11-27 | Repeater | Continuous | 10 minutes | m/sec | 0.3 | 1 | 6.2 | SE | 135
2023-11-28 | Repeater | Continuous | 10 minutes | m/sec | 0.8 | 2.3 | 4.8 | SE | 135
2023-11-29 | Repeater | Continuous | 10 minutes | m/sec | 0.1 | 0.4 | 9 | SE | 135
2023-11-30 | Repeater | Continuous | 10 minutes | m/sec | 1.2 | 5 | 9 | W | 270
2023-12-01 | Repeater | Continuous | 10 minutes | m/sec | 1.2 | 2.3 | 6.6 | W | 270
2023-12-02 | Repeater | Continuous | 10 minutes | m/sec | 0 | 0.8 | 4.8 | W | 270
2023-12-03 | Repeater | Continuous | 10 minutes | m/sec | 0.3 | 0.7 | 7.1 | S | 180
2023-12-04 | Repeater | Continuous | 10 minutes | m/sec | 1.3 | 2.5 | 4.6 | E | 90
2023-12-05 | Repeater | Continuous | 10 minutes | m/sec | 0.4 | 1.4 | 4.5 | NW | 315
2023-12-06 | Repeater | Continuous | 10 minutes | m/sec | 0.1 | 1.3 | 7 | E | 90
2023-12-07 | Repeater | Continuous | 10 minutes | m/sec | 0.1 | 1.4 | 7.1 | SE | 135
2023-12-08 | Repeater | Continuous | 10 minutes | m/sec | 0.3 | 1.1 | 5.8 | W | 270
2023-12-09 | Repeater | Continuous | 10 minutes | m/sec | 0.5 | 2.2 | 7.7 | NW | 315
2023-12-10 | Repeater | Continuous | 10 minutes | m/sec | 1.8 | 3.1 | 5.5 | SE | 135
2023-12-11 | Repeater | Continuous | 10 minutes | m/sec | 0.5 | 1.9 | 5.5 | E | 90
2023-12-12 | Repeater | Continuous | 10 minutes | m/sec | 1.3 | 3.1 | 6.3 | E | 90
2023-12-13 | Repeater | Continuous | 10 minutes | m/sec | 0 | 0.5 | 4.7 | SE | 135
2023-12-14 | Repeater | Continuous | 10 minutes | m/sec | 0.3 | 3.2 | 7.8 | W | 270
2023-12-15 | Repeater | Continuous | 10 minutes | m/sec | 0.4 | 2.9 | 6.5 | E | 90
2023-12-16 | Repeater | Continuous | 10 minutes | m/sec | 0.5 | 2.1 | 8.7 | W | 270
2023-12-17 | Repeater | Continuous | 10 minutes | m/sec | 1.4 | 3.3 | 5.9 | E | 90
2023-12-18 | Repeater | Continuous | 10 minutes | m/sec | 0.7 | 1.9 | 5.2 | SE | 135
2023-12-19 | Repeater | Continuous | 10 minutes | m/sec | 0.4 | 1.9 | 8.3 | NW | 315
2023-12-20 | Repeater | Continuous | 10 minutes | m/sec | 0.4 | 0.8 | 6 | SE | 135
2023-12-21 | Repeater | Continuous | 10 minutes | m/sec | 0.3 | 2 | 5.8 | SE | 135
2023-12-22 | Repeater | Continuous | 10 minutes | m/sec | 0.4 | 2 | 5.5 | SE | 135
2023-12-23 | Repeater | Continuous | 10 minutes | m/sec | 0.1 | 1.1 | 4.5 | E | 90
2023-12-24 | Repeater | Continuous | 10 minutes | m/sec | 0.3 | 0.8 | 4 | SE | 135
2023-12-25 | Repeater | Continuous | 10 minutes | m/sec | 0.2 | 2.1 | 5.4 | SE | 135
2023-12-26 | Repeater | Continuous | 10 minutes | m/sec | 0.3 | 0.4 | 7.6 | W | 270
2023-12-27 | Repeater | Continuous | 10 minutes | m/sec | 0.8 | 2.2 | 7.8 | W | 270
2023-12-28 | Repeater | Continuous | 10 minutes | m/sec | 0.6 | 1.9 | 5.6 | W | 270
2023-12-29 | Repeater | Continuous | 10 minutes | m/sec | 0.3 | 1.7 | 8.2 | W | 270
2023-12-30 | Repeater | Continuous | 10 minutes | m/sec | 0.5 | 1.1 | 6.3 | SE | 135
2023-12-31 | Repeater | Continuous | 10 minutes | m/sec | 1.5 | 3.6 | 5.4 | E | 90
2024-01-01 | Repeater | Continuous | 10 minutes | m/sec | 2.8 | 1.5 | 5.9 | SE | 135
2024-01-02 | Repeater | Continuous | 10 minutes | m/sec | 1.9 | 0.4 | 5.4 | SE | 135
2024-01-03 | Repeater | Continuous | 10 minutes | m/sec | 1.5 | 0 | 5.2 | SE | 135
2024-01-04 | Repeater | Continuous | 10 minutes | m/sec | 0.8 | 0.3 | 6.8 | SE | 135
2024-01-05 | Repeater | Continuous | 10 minutes | m/sec | 2.3 | 0.5 | 4.7 | SE | 135
2024-01-06 | Repeater | Continuous | 10 minutes | m/sec | 2.7 | 0.6 | 5 | SE | 135
2024-01-07 | Repeater | Continuous | 10 minutes | m/sec | 1.2 | 0.2 | 3.8 | SE | 135
2024-01-08 | Repeater | Continuous | 10 minutes | m/sec | 1 | 0 | 6.2 | W | 270
2024-01-09 | Repeater | Continuous | 10 minutes | m/sec | 0.3 | 1 | 5.3 | NE | 45
2024-01-10 | Repeater | Continuous | 10 minutes | m/sec | 1.8 | 0.4 | 4.6 | SE | 135
2024-01-11 | Repeater | Continuous | 10 minutes | m/sec | 2.4 | 0.3 | 6.2 | E | 90
2024-01-12 | Repeater | Continuous | 10 minutes | m/sec | 2.9 | 1.4 | 5.1 | E | 90
2024-01-13 | Repeater | Continuous | 10 minutes | m/sec | 1.4 | 0.3 | 5.2 | SE | 135
2024-01-14 | Repeater | Continuous | 10 minutes | m/sec | 2.6 | 1 | 5.6 | SE | 135
2024-01-15 | Repeater | Continuous | 10 minutes | m/sec | 3.5 | 0.7 | 6.6 | E | 90
2024-01-16 | Repeater | Continuous | 10 minutes | m/sec | 2.5 | 1.1 | 4.5 | E | 90
2024-01-17 | Repeater | Continuous | 10 minutes | m/sec | 0.3 | 0.2 | 7.5 | SW | 225
2024-01-18 | Repeater | Continuous | 10 minutes | m/sec | 3.2 | 0.6 | 7 | W | 270
2024-01-19 | Repeater | Continuous | 10 minutes | m/sec | 0.4 | 0.3 | 5.5 | W | 270
2024-01-20 | Repeater | Continuous | 10 minutes | m/sec | 2 | 0.5 | 5 | SE | 135
2024-01-21 | Repeater | Continuous | 10 minutes | m/sec | 2.2 | 0.2 | 6 | W | 270
2024-01-22 | Repeater | Continuous | 10 minutes | m/sec | 2.9 | 1.7 | 5.4 | E | 90
2024-01-23 | Repeater | Continuous | 10 minutes | m/sec | 3 | 1.4 | 6 | E | 90
2024-01-24 | Repeater | Continuous | 10 minutes | m/sec | 0.9 | 0.4 | 4.5 | W | 270
2024-01-25 | Repeater | Continuous | 10 minutes | m/sec | 1.2 | 0.3 | 6 | W | 270
2024-01-26 | Repeater | Continuous | 10 minutes | m/sec | 2.8 | 0.7 | 10 | NW | 315
2024-01-27 | Repeater | Continuous | 10 minutes | m/sec | 2.7 | 1.2 | 4.7 | E | 90
2024-01-28 | Repeater | Continuous | 10 minutes | m/sec | 2.3 | 0.4 | 5.7 | E | 90
2024-01-29 | Repeater | Continuous | 10 minutes | m/sec | 1.5 | 0.3 | 5 | SE | 135
2024-01-30 | Repeater | Continuous | 10 minutes | m/sec | 2.7 | 0.8 | 6.3 | SE | 135
2024-01-31 | Repeater | Continuous | 10 minutes | m/sec | 2.5 | 0.6 | 5.6 | SE | 135
2024-02-01 | Repeater | Continuous | 10 minutes | m/sec | 0.2 | 1 | 2.8 | E | 90
2024-02-02 | Repeater | Continuous | 10 minutes | m/sec | 0.3 | 1 | 6.4 | SE | 135
2024-02-03 | Repeater | Continuous | 10 minutes | m/sec | 1.5 | 3 | 5 | SE | 135
2024-02-04 | Repeater | Continuous | 10 minutes | m/sec | 0.4 | 1 | 5.1 | NW | 315
2024-02-05 | Repeater | Continuous | 10 minutes | m/sec | 0.4 | 0.6 | 7 | W | 270
2024-02-06 | Repeater | Continuous | 10 minutes | m/sec | 0.3 | 1.4 | 5.2 | SE | 135
2024-02-07 | Repeater | Continuous | 10 minutes | m/sec | 0.4 | 1.2 | 4 | SE | 135
2024-02-08 | Repeater | Continuous | 10 minutes | m/sec | 0.3 | 2 | 4 | SE | 135
2024-02-09 | Repeater | Continuous | 10 minutes | m/sec | 0.4 | 1.5 | 4 | E | 90
2024-02-10 | Repeater | Continuous | 10 minutes | m/sec | 0.9 | 2.6 | 5.4 | SE | 135
2024-02-11 | Repeater | Continuous | 10 minutes | m/sec | 0.9 | 2.4 | 4.5 | SE | 135
2024-02-12 | Repeater | Continuous | 10 minutes | m/sec | 0.3 | 1 | 4.1 | E | 90
2024-02-13 | Repeater | Continuous | 10 minutes | m/sec | 0 | 0.4 | 5.9 | NW | 315
2024-02-14 | Repeater | Continuous | 10 minutes | m/sec | 0.4 | 1.4 | 6.7 | NW | 315
2024-02-15 | Repeater | Continuous | 10 minutes | m/sec | 0.5 | 2 | 4 | SE | 135
2024-02-16 | Repeater | Continuous | 10 minutes | m/sec | 0.3 | 2 | 5.3 | E | 90
2024-02-17 | Repeater | Continuous | 10 minutes | m/sec | 0.2 | 0.8 | 5.1 | SE | 135
2024-02-18 | Repeater | Continuous | 10 minutes | m/sec | 0.1 | 0.7 | 3.6 | SE | 135
2024-02-19 | Repeater | Continuous | 10 minutes | m/sec | 0.4 | 1.4 | 5.5 | SE | 135
2024-02-20 | Repeater | Continuous | 10 minutes | m/sec | 0.2 | 1.5 | 5.1 | SE | 135
2024-02-21 | Repeater | Continuous | 10 minutes | m/sec | 0.1 | 1.6 | 4.4 | SE | 135
2024-02-22 | Repeater | Continuous | 10 minutes | m/sec | 0.2 | 0.5 | 2.9 | E | 90
2024-02-23 | Repeater | Continuous | 10 minutes | m/sec | 0.2 | 2.4 | 7.9 | NW | 315
2024-02-24 | Repeater | Continuous | 10 minutes | m/sec | 0.5 | 1.9 | 4.4 | SE | 135
2024-02-25 | Repeater | Continuous | 10 minutes | m/sec | 0.2 | 1.2 | 3.2 | E | 90
2024-02-26 | Repeater | Continuous | 10 minutes | m/sec | 0.2 | 0.7 | 6.2 | E | 90
2024-02-27 | Repeater | Continuous | 10 minutes | m/sec | 1.3 | 2.6 | 5 | SE | 135
2024-02-28 | Repeater | Continuous | 10 minutes | m/sec | 0.3 | 1.3 | 3.2 | SE | 135
2024-02-29 | Repeater | Continuous | 10 minutes | m/sec | 0.4 | 1.7 | 9 | NW | 315
2024-03-01 | Repeater | Continuous | 10 minutes | m/sec | 0.2 | 0.2 | 5.4 | SE | 135
2024-03-02 | Repeater | Continuous | 10 minutes | m/sec | 0.7 | 0.9 | 8.3 | NW | 315
2024-03-03 | Repeater | Continuous | 10 minutes | m/sec | 0.1 | 0.4 | 4.2 | SW | 235
2024-03-04 | Repeater | Continuous | 10 minutes | m/sec | 0.5 | 2.7 | 5.7 | E | 90
2024-03-05 | Repeater | Continuous | 10 minutes | m/sec | 0.8 | 1.9 | 3.8 | E | 90
2024-03-06 | Repeater | Continuous | 10 minutes | m/sec | 0.3 | 0.2 | 3.3 | NE | 45
2024-03-07 | Repeater | Continuous | 10 minutes | m/sec | 0.1 | 1.5 | 5.2 | E | 90
2024-03-08 | Repeater | Continuous | 10 minutes | m/sec | 0.7 | 2.2 | 4.5 | E | 90
2024-03-09 | Repeater | Continuous | 10 minutes | m/sec | 0.4 | 2.1 | 4.9 | E | 90
2024-03-10 | Repeater | Continuous | 10 minutes | m/sec | 0.5 | 2.4 | 5.5 | E | 90
2024-03-11 | Repeater | Continuous | 10 minutes | m/sec | 0.4 | 2.2 | 4.3 | E | 90
2024-03-12 | Repeater | Continuous | 10 minutes | m/sec | 0.3 | 0.6 | 4.3 | NE | 45
2024-03-13 | Repeater | Continuous | 10 minutes | m/sec | 0.3 | 1.8 | 4.2 | SE | 135
2024-03-14 | Repeater | Continuous | 10 minutes | m/sec | 0.4 | 0.8 | 6.8 | NW | 315
2024-03-15 | Repeater | Continuous | 10 minutes | m/sec | 0.7 | 2.4 | 6 | SE | 135
2024-03-16 | Repeater | Continuous | 10 minutes | m/sec | 0.7 | 1.9 | 4.1 | E | 90
2024-03-17 | Repeater | Continuous | 10 minutes | m/sec | 0.3 | 1.6 | 3.5 | SE | 135
2024-03-18 | Repeater | Continuous | 10 minutes | m/sec | 0.4 | 1.2 | 3.6 | SE | 135
2024-03-19 | Repeater | Continuous | 10 minutes | m/sec | 0.2 | 0.7 | 3.5 | E | 90
2024-03-20 | Repeater | Continuous | 10 minutes | m/sec | 0.3 | 0.8 | 5.1 | W | 270
2024-03-21 | Repeater | Continuous | 10 minutes | m/sec | 0.6 | 2.6 | 4.9 | E | 90
2024-03-22 | Repeater | Continuous | 10 minutes | m/sec | 0 | 1.4 | 3.9 | SE | 135
2024-03-23 | Repeater | Continuous | 10 minutes | m/sec | 0.1 | 0.8 | 2.8 | E | 90
2024-03-24 | Repeater | Continuous | 10 minutes | m/sec | 0 | 0.7 | 2.7 | E | 90
2024-03-25 | Repeater | Continuous | 10 minutes | m/sec | 0 | 1 | 3.4 | NW | 315
2024-03-26 | Repeater | Continuous | 10 minutes | m/sec | 0.3 | 0.7 | 3.4 | E | 90
2024-03-27 | Repeater | Continuous | 10 minutes | m/sec | 0.5 | 2.2 | 4.7 | E | 90
2024-03-28 | Repeater | Continuous | 10 minutes | m/sec | 0.5 | 1.9 | 5.4 | SE | 135
2024-03-29 | Repeater | Continuous | 10 minutes | m/sec | 0.7 | 2 | 4.5 | E | 90
2024-03-30 | Repeater | Continuous | 10 minutes | m/sec | 0.1 | 0.4 | 4 | NE | 45
2024-03-31 | Repeater | Continuous | 10 minutes | m/sec | 0.4 | 1.6 | 3.5 | E | 90
2024-04-01 | Repeater | Continuous | 10 minutes | m/sec | 0.2 | 0.9 | 3.5 | E | 90
2024-04-02 | Repeater | Continuous | 10 minutes | m/sec | 0 | 2.1 | 8.1 | NW | 315
2024-04-03 | Repeater | Continuous | 10 minutes | m/sec | 0.3 | 0.4 | 3.5 | NW | 315
2024-04-04 | Repeater | Continuous | 10 minutes | m/sec | 0.9 | 1.9 | 3.8 | SE | 135
2024-04-05 | Repeater | Continuous | 10 minutes | m/sec | 0.5 | 2.3 | 73.4 | SE | 135
2024-04-06 | Repeater | Continuous | 10 minutes | m/sec | 0.3 | 2.3 | 6.5 | NW | 315
2024-04-07 | Repeater | Continuous | 10 minutes | m/sec | 0.4 | 2.1 | 5.2 | W | 270
2024-04-08 | Repeater | Continuous | 10 minutes | m/sec | 0.3 | 1.9 | 4.5 | W | 270
2024-04-09 | Repeater | Continuous | 10 minutes | m/sec | 0.4 | 1.6 | 7 | SW | 235
2024-04-10 | Repeater | Continuous | 10 minutes | m/sec | 0.4 | 1.2 | 4.7 | S | 180
2024-04-11 | Repeater | Continuous | 10 minutes | m/sec | 0.4 | 0.1 | 3.3 | NW | 315
2024-04-12 | Repeater | Continuous | 10 minutes | m/sec | 0.1 | 0.4 | 2.9 | SE | 135
2024-04-13 | Repeater | Continuous | 10 minutes | m/sec | 0.2 | 0.3 | 8.2 | SE | 135
2024-04-14 | Repeater | Continuous | 10 minutes | m/sec | 0.1 | 0.3 | 2.7 | E | 90
2024-04-15 | Repeater | Continuous | 10 minutes | m/sec | 0.3 | 0.7 | 3.5 | W | 270
2024-04-16 | Repeater | Continuous | 10 minutes | m/sec | 0 | 0.9 | 3.3 | SE | 135
2024-04-17 | Repeater | Continuous | 10 minutes | m/sec | 0.3 | 1 | 3.5 | SE | 135
2024-04-18 | Repeater | Continuous | 10 minutes | m/sec | 0.3 | 2 | 5.2 | NW | 315
2024-04-19 | Repeater | Continuous | 10 minutes | m/sec | 0.4 | 0.7 | 3 | W | 270
2024-04-20 | Repeater | Continuous | 10 minutes | m/sec | 0.3 | 1.8 | 4.4 | SE | 135
2024-04-21 | Repeater | Continuous | 10 minutes | m/sec | 0.5 | 2.3 | 5.2 | SE | 135
2024-04-22 | Repeater | Continuous | 10 minutes | m/sec | 0.5 | 1.6 | 3.7 | E | 90
2024-04-23 | Repeater | Continuous | 10 minutes | m/sec | 0.1 | 0.6 | 3.3 | W | 270
2024-04-24 | Repeater | Continuous | 10 minutes | m/sec | 0.3 | 0.8 | 3.8 | W | 270
2024-04-25 | Repeater | Continuous | 10 minutes | m/sec | 0.1 | 1.4 | 3.3 | SE | 135
2024-04-26 | Repeater | Continuous | 10 minutes | m/sec | 0.1 | 1.3 | 3.6 | E | 90
2024-04-27 | Repeater | Continuous | 10 minutes | m/sec | 0.3 | 1.1 | 3.3 | E | 90
2024-04-28 | Repeater | Continuous | 10 minutes | m/sec | 0 | 0.3 | 2.7 | NE | 45
2024-04-29 | Repeater | Continuous | 10 minutes | m/sec | 0.2 | 1 | 3.7 | NW | 315
2024-04-30 | Repeater | Continuous | 10 minutes | m/sec | 0.1 | 1.5 | 5 | S | 180
2024-05-01 | Repeater | Continuous | 10 minutes | m/sec | 0.2 | 1.4 | 2.8 | SE | 135
2024-05-02 | Repeater | Continuous | 10 minutes | m/sec | 0.6 | 1.8 | 4.4 | SE | 135
2024-05-03 | Repeater | Continuous | 10 minutes | m/sec | 0.6 | 1.8 | 3.8 | E | 90
2024-05-04 | Repeater | Continuous | 10 minutes | m/sec | 0.3 | 1.8 | 3.6 | E | 90
2024-05-05 | Repeater | Continuous | 10 minutes | m/sec | 0.1 | 1.1 | 2.7 | SE | 135
2024-05-06 | Repeater | Continuous | 10 minutes | m/sec | 0.5 | 1.9 | 4.6 | SE | 135
2024-05-07 | Repeater | Continuous | 10 minutes | m/sec | 0.2 | 1.6 | 4.1 | E | 90
2024-05-08 | Repeater | Continuous | 10 minutes | m/sec | 0.4 | 1.6 | 3.8 | E | 90
2024-05-09 | Repeater | Continuous | 10 minutes | m/sec | 0.4 | 1.7 | 4.4 | SE | 135
2024-05-10 | Repeater | Continuous | 10 minutes | m/sec | 0.5 | 1.7 | 4.2 | SE | 135
2024-05-11 | Repeater | Continuous | 10 minutes | m/sec | 0.3 | 1.8 | 3.9 | SE | 135
2024-05-12 | Repeater | Continuous | 10 minutes | m/sec | 0.1 | 0.3 | 3 | SW | 235
2024-05-13 | Repeater | Continuous | 10 minutes | m/sec | 0.3 | 1.8 | 4.2 | NW | 315
2024-05-14 | Repeater | Continuous | 10 minutes | m/sec | 0.1 | 1 | 3.4 | NW | 315
2024-05-15 | Repeater | Continuous | 10 minutes | m/sec | 0.2 | 0.7 | 2.7 | NW | 315
2024-05-16 | Repeater | Continuous | 10 minutes | m/sec | 0.2 | 0.6 | 2.8 | SE | 135
2024-05-17 | Repeater | Continuous | 10 minutes | m/sec | 0 | 1.8 | 4.4 | NW | 315
2024-05-18 | Repeater | Continuous | 10 minutes | m/sec | 0.3 | 1 | 4.1 | S | 180
2024-05-19 | Repeater | Continuous | 10 minutes | m/sec | 0 | 1.1 | 2.6 | W | 270
2024-05-20 | Repeater | Continuous | 10 minutes | m/sec | 0.2 | 1 | 4.1 | W | 270
2024-05-21 | Repeater | Continuous | 10 minutes | m/sec | 0.2 | 0.6 | 3 | E | 90
2024-05-22 | Repeater | Continuous | 10 minutes | m/sec | 0.3 | 0.8 | 3.1 | NW | 315
2024-05-23 | Repeater | Continuous | 10 minutes | m/sec | 0.2 | 0.4 | 3 | W | 270
2024-05-24 | Repeater | Continuous | 10 minutes | m/sec | 0.3 | 0.1 | 2.5 | W | 270
2024-05-25 | Repeater | Continuous | 10 minutes | m/sec | 0.3 | 0.4 | 2.3 | SE | 135
2024-05-26 | Repeater | Continuous | 10 minutes | m/sec | 0.4 | 1.7 | 3.8 | NW | 315
2024-05-27 | Repeater | Continuous | 10 minutes | m/sec | 0.4 | 0.5 | 3 | W | 270
2024-05-28 | Repeater | Continuous | 10 minutes | m/sec | 0.1 | 0.4 | 2.8 | W | 270
2024-05-29 | Repeater | Continuous | 10 minutes | m/sec | 0.4 | 0.8 | 2.7 | NW | 315
2024-05-30 | Repeater | Continuous | 10 minutes | m/sec | 0.3 | 0.9 | 3 | NW | 315
2024-05-31 | Repeater | Continuous | 10 minutes | m/sec | 0.2 | 2.1 | 6.9 | NW | 315
2024-06-01 | Repeater | Continuous | 10 minutes | m/sec | 0.1 | 0.4 | 4.1 | S | 180
2024-06-02 | Repeater | Continuous | 10 minutes | m/sec | 0.4 | 2.2 | 4.3 | W | 270
2024-06-03 | Repeater | Continuous | 10 minutes | m/sec | 2 | 4.4 | 7.8 | NW | 315
2024-06-04 | Repeater | Continuous | 10 minutes | m/sec | 1.1 | 3.7 | 6.9 | NW | 315
2024-06-05 | Repeater | Continuous | 10 minutes | m/sec | 0.3 | 0.6 | 2.5 | W | 270
2024-06-06 | Repeater | Continuous | 10 minutes | m/sec | 0.3 | 1.4 | 3.6 | W | 270
2024-06-07 | Repeater | Continuous | 10 minutes | m/sec | 1 | 3.4 | 6.3 | NW | 315
2024-06-08 | Repeater | Continuous | 10 minutes | m/sec | 1.3 | 4.3 | 7 | NW | 315
2024-06-09 | Repeater | Continuous | 10 minutes | m/sec | 2 | 4.3 | 7.3 | NW | 315
2024-06-10 | Repeater | Continuous | 10 minutes | m/sec | 0 | 1.9 | 5.3 | NW | 315
2024-06-11 | Repeater | Continuous | 10 minutes | m/sec | 1 | 3.6 | 7.1 | NW | 315
2024-06-12 | Repeater | Continuous | 10 minutes | m/sec | 0.3 | 3.7 | 9.7 | W | 270
2024-06-13 | Repeater | Continuous | 10 minutes | m/sec | 0.1 | 0.9 | 3.1 | NW | 315
2024-06-14 | Repeater | Continuous | 10 minutes | m/sec | 0.4 | 0.5 | 3.4 | S | 180
2024-06-15 | Repeater | Continuous | 10 minutes | m/sec | 0.2 | 0.8 | 3 | S | 180
2024-06-16 | Repeater | Continuous | 10 minutes | m/sec | 0.7 | 1.8 | 4 | W | 270
2024-06-17 | Repeater | Continuous | 10 minutes | m/sec | 0.9 | 3.7 | 6.8 | NW | 315
2024-06-18 | Repeater | Continuous | 10 minutes | m/sec | 0.6 | 2.5 | 4.4 | NW | 315
2024-06-19 | Repeater | Continuous | 10 minutes | m/sec | 0.9 | 3.1 | 6.4 | NW | 315
2024-06-20 | Repeater | Continuous | 10 minutes | m/sec | 0.4 | 1.5 | 3.3 | W | 270
2024-06-21 | Repeater | Continuous | 10 minutes | m/sec | 0.5 | 2 | 5 | W | 270
2024-06-22 | Repeater | Continuous | 10 minutes | m/sec | 0.1 | 1.1 | 3.5 | W | 270
2024-06-23 | Repeater | Continuous | 10 minutes | m/sec | 0.1 | 0.2 | 2.5 | E | 90
2024-06-24 | Repeater | Continuous | 10 minutes | m/sec | 0.1 | 1.5 | 3.9 | W | 270
2024-06-25 | Repeater | Continuous | 10 minutes | m/sec | 0.3 | 0.5 | 2.8 | NW | 315
2024-06-26 | Repeater | Continuous | 10 minutes | m/sec | 0.2 | 1.9 | 6.1 | NW | 315
2024-06-27 | Repeater | Continuous | 10 minutes | m/sec | 0.2 | 1.7 | 4.1 | W | 270
2024-06-28 | Repeater | Continuous | 10 minutes | m/sec | 0 | 0.6 | 2.8 | NW | 315
2024-06-29 | Repeater | Continuous | 10 minutes | m/sec | 0.6 | 2.9 | 8.4 | NW | 315
2024-06-30 | Repeater | Continuous | 10 minutes | m/sec | 0.4 | 0.3 | 4.3 | SE | 135
2024-07-01 | Repeater | Continuous | 10 minutes | m/sec | 0.2 | 1 | 2.6 | SE | 135
2024-07-02 | Repeater | Continuous | 10 minutes | m/sec | 0.4 | 1.5 | 4.4 | SE | 135
2024-07-03 | Repeater | Continuous | 10 minutes | m/sec | 0.6 | 1.7 | 5 | SE | 135
2024-07-04 | Repeater | Continuous | 10 minutes | m/sec | 0.6 | 1.6 | 4.8 | SE | 135
2024-07-05 | Repeater | Continuous | 10 minutes | m/sec | 0.2 | 1.2 | 4.6 | SE | 135
2024-07-06 | Repeater | Continuous | 10 minutes | m/sec | 0.8 | 1.8 | 3.8 | SE | 135
2024-07-07 | Repeater | Continuous | 10 minutes | m/sec | 0.2 | 1 | 2.8 | E | 90
2024-07-08 | Repeater | Continuous | 10 minutes | m/sec | 0 | 0.6 | 2.1 | E | 90
2024-07-09 | Repeater | Continuous | 10 minutes | m/sec | 0.3 | 0.9 | 4.2 | NW | 315
2024-07-10 | Repeater | Continuous | 10 minutes | m/sec | 1 | 2.8 | 6.2 | NW | 315
2024-07-11 | Repeater | Continuous | 10 minutes | m/sec | 0.2 | 1 | 3.3 | W | 270
2024-07-12 | Repeater | Continuous | 10 minutes | m/sec | 0.6 | 1.9 | 3.9 | W | 270
2024-07-13 | Repeater | Continuous | 10 minutes | m/sec | 0.8 | 2.6 | 4.9 | NW | 315
2024-07-14 | Repeater | Continuous | 10 minutes | m/sec | 1.6 | 4.2 | 6.7 | NW | 315
2024-07-15 | Repeater | Continuous | 10 minutes | m/sec | 2.7 | 5.2 | 8.3 | NW | 315
2024-07-16 | Repeater | Continuous | 10 minutes | m/sec | 5.4 | 7.7 | 11 | NW | 315
2024-07-17 | Repeater | Continuous | 10 minutes | m/sec | 2.8 | 5.5 | 8.5 | NW | 315
2024-07-18 | Repeater | Continuous | 10 minutes | m/sec | 2.6 | 4.6 | 7.1 | NW | 315
2024-07-19 | Repeater | Continuous | 10 minutes | m/sec | 2.4 | 5.7 | 10.8 | NW | 315
2024-07-20 | Repeater | Continuous | 10 minutes | m/sec | 3.6 | 8 | 13.2 | NW | 315
2024-07-21 | Repeater | Continuous | 10 minutes | m/sec | 1.7 | 5.1 | 8.4 | NW | 315
2024-07-22 | Repeater | Continuous | 10 minutes | m/sec | 0.8 | 2.3 | 5 | NW | 315
2024-07-23 | Repeater | Continuous | 10 minutes | m/sec | 0.6 | 2.1 | 4.7 | NW | 315
2024-07-24 | Repeater | Continuous | 10 minutes | m/sec | 0.2 | 2 | 5 | NW | 315
2024-07-25 | Repeater | Continuous | 10 minutes | m/sec | 0.6 | 2.9 | 9.8 | NW | 315
2024-07-26 | Repeater | Continuous | 10 minutes | m/sec | 0.3 | 1.4 | 5 | NW | 315
2024-07-27 | Repeater | Continuous | 10 minutes | m/sec | 0 | 0.8 | 3.4 | W | 270
2024-07-28 | Repeater | Continuous | 10 minutes | m/sec | 2.1 | 4.9 | 8.5 | NW | 315
2024-07-29 | Repeater | Continuous | 10 minutes | m/sec | 0.3 | 2.2 | 6.5 | NW | 315
2024-07-30 | Repeater | Continuous | 10 minutes | m/sec | 0.2 | 0.5 | 3.4 | W | 270
2024-07-31 | Repeater | Continuous | 10 minutes | m/sec | 0.3 | 0.6 | 3.5 | S | 180
2024-08-01 | Repeater | Continuous | 10 minutes | m/sec | 0 | 0.3 | 3.2 | SE | 124
2024-08-02 | Repeater | Continuous | 10 minutes | m/sec | 0.1 | 0.3 | 2.6 | NE | 29
2024-08-03 | Repeater | Continuous | 10 minutes | m/sec | 0.2 | 0.6 | 2.4 | NW | 291
2024-08-04 | Repeater | Continuous | 10 minutes | m/sec | 0.3 | 0.5 | 3.1 | NW | 284
2024-08-05 | Repeater | Continuous | 10 minutes | m/sec | 0.2 | 0.2 | 2.9 | NW | 299
2024-08-06 | Repeater | Continuous | 10 minutes | m/sec | 0 | 0.5 | 2.5 | NW | 275
2024-08-07 | Repeater | Continuous | 10 minutes | m/sec | 0.2 | 0.5 | 3.1 | SW | 252
2024-08-08 | Repeater | Continuous | 10 minutes | m/sec | 0 | 0.2 | 2.2 | SW | 195
2024-08-09 | Repeater | Continuous | 10 minutes | m/sec | 0.3 | 0.9 | 3.4 | NW | 288
2024-08-10 | Repeater | Continuous | 10 minutes | m/sec | 0.3 | 0.6 | 2.7 | SE | 115
2024-08-11 | Repeater | Continuous | 10 minutes | m/sec | 0.3 | 1.2 | 3.4 | SE | 103
2024-08-12 | Repeater | Continuous | 10 minutes | m/sec | 1 | 2 | 3.3 | SE | 123
2024-08-13 | Repeater | Continuous | 10 minutes | m/sec | 0.3 | 1.4 | 2.5 | SE | 148
2024-08-14 | Repeater | Continuous | 10 minutes | m/sec | 0 | 0.8 | 1.9 | SE | 133
2024-08-15 | Repeater | Continuous | 10 minutes | m/sec | 0 | 1 | 2.6 | SE | 157
2024-08-16 | Repeater | Continuous | 10 minutes | m/sec | 0.2 | 0.7 | 3.8 | NW | 294
2024-08-17 | Repeater | Continuous | 10 minutes | m/sec | 1.3 | 4.2 | 8.1 | NW | 293
2024-08-18 | Repeater | Continuous | 10 minutes | m/sec | 0.4 | 1.7 | 7.4 | NW | 308
2024-08-19 | Repeater | Continuous | 10 minutes | m/sec | 0.4 | 1.6 | 3.4 | SE | 103
2024-08-20 | Repeater | Continuous | 10 minutes | m/sec | 0.2 | 0.2 | 2.4 | NE | 89
2024-08-21 | Repeater | Continuous | 10 minutes | m/sec | 0.4 | 3.8 | 9.7 | NW | 298
2024-08-22 | Repeater | Continuous | 10 minutes | m/sec | 0.6 | 2.5 | 5.6 | NW | 294
2024-08-23 | Repeater | Continuous | 10 minutes | m/sec | 0.3 | 0.3 | 2.7 | SW | 264
2024-08-24 | Repeater | Continuous | 10 minutes | m/sec | 0.3 | 3.5 | 8.4 | NW | 300
2024-08-25 | Repeater | Continuous | 10 minutes | m/sec | 0.5 | 1.9 | 4.2 | NW | 298
2024-08-26 | Repeater | Continuous | 10 minutes | m/sec | 0.8 | 3.8 | 8.1 | NW | 296
2024-08-27 | Repeater | Continuous | 10 minutes | m/sec | 1.2 | 3.1 | 5.1 | NW | 298
2024-08-28 | Repeater | Continuous | 10 minutes | m/sec | 1.2 | 5.1 | 11.2 | NW | 287
2024-08-29 | Repeater | Continuous | 10 minutes | m/sec | 1.5 | 3.4 | 5.7 | NW | 304
2024-08-30 | Repeater | Continuous | 10 minutes | m/sec | 1.8 | 5 | 11.1 | NW | 300
2024-08-31 | Repeater | Continuous | 10 minutes | m/sec | 1.8 | 5.1 | 9.7 | NW | 291
2024-09-01 | Repeater | Continuous | 10 minutes | m/sec | 0.7 | 3.9 | 8.1 | NW | 289
2024-09-02 | Repeater | Continuous | 10 minutes | m/sec | 2.2 | 5.7 | 11.3 | NW | 287
2024-09-03 | Repeater | Continuous | 10 minutes | m/sec | 0.2 | 0.2 | 4 | SE | 135
2024-09-04 | Repeater | Continuous | 10 minutes | m/sec | 0.3 | 0.8 | 3.2 | NW | 292
2024-09-05 | Repeater | Continuous | 10 minutes | m/sec | 1 | 3.5 | 8.2 | NW | 305
2024-09-06 | Repeater | Continuous | 10 minutes | m/sec | 0.6 | 4.2 | 10.3 | NW | 309
2024-09-07 | Repeater | Continuous | 10 minutes | m/sec | 0.5 | 2.7 | 8.3 | NW | 307
2024-09-08 | Repeater | Continuous | 10 minutes | m/sec | 0 | 2.4 | 6.6 | NW | 290
2024-09-09 | Repeater | Continuous | 10 minutes | m/sec | 0.9 | 3.6 | 6.6 | NW | 301
2024-09-10 | Repeater | Continuous | 10 minutes | m/sec | 0.4 | 0.6 | 3.1 | SE | 120
2024-09-11 | Repeater | Continuous | 10 minutes | m/sec | 0.3 | 1.5 | 5.3 | NW | 302
2024-09-12 | Repeater | Continuous | 10 minutes | m/sec | 0.9 | 0.8 | 5.2 | SE | 141
2024-09-13 | Repeater | Continuous | 10 minutes | m/sec | 0.2 | 1.4 | 4 | SE | 110
2024-09-14 | Repeater | Continuous | 10 minutes | m/sec | 0.2 | 2.1 | 5.5 | NW | 298
2024-09-15 | Repeater | Continuous | 10 minutes | m/sec | 0.2 | 1.9 | 4.9 | SE | 141
2024-09-16 | Repeater | Continuous | 10 minutes | m/sec | 0.7 | 2.1 | 6.3 | NW | 298
2024-09-17 | Repeater | Continuous | 10 minutes | m/sec | 0.3 | 1.4 | 3.9 | NW | 306
2024-09-18 | Repeater | Continuous | 10 minutes | m/sec | 1.6 | 3.7 | 7.9 | NW | 304
2024-09-19 | Repeater | Continuous | 10 minutes | m/sec | 0.8 | 3.4 | 8.5 | NW | 279
2024-09-20 | Repeater | Continuous | 10 minutes | m/sec | 0.9 | 3.4 | 7.5 | NW | 293
2024-09-21 | Repeater | Continuous | 10 minutes | m/sec | 0.6 | 3.3 | 8.4 | NW | 288
2024-09-22 | Repeater | Continuous | 10 minutes | m/sec | 1.2 | 3.1 | 6.8 | NW | 298
2024-09-23 | Repeater | Continuous | 10 minutes | m/sec | 0.9 | 3 | 6.7 | NW | 294
2024-09-24 | Repeater | Continuous | 10 minutes | m/sec | 0.1 | 0.5 | 2.8 | NW | 304
2024-09-25 | Repeater | Continuous | 10 minutes | m/sec | 0.4 | 2.4 | 6.7 | NW | 307
2024-09-26 | Repeater | Continuous | 10 minutes | m/sec | 0.2 | 1.8 | 3.6 | SE | 154
2024-09-27 | Repeater | Continuous | 10 minutes | m/sec | 0.9 | 2.7 | 6 | SE | 122
2024-09-28 | Repeater | Continuous | 10 minutes | m/sec | 0.5 | 2 | 5.8 | SE | 117
2024-09-29 | Repeater | Continuous | 10 minutes | m/sec | 0.7 | 1.8 | 3.5 | SE | 133
2024-09-30 | Repeater | Continuous | 10 minutes | m/sec | 0.2 | 1.2 | 5.1 | SE | 111
2024-10-01 | Repeater | Continuous | 10 minutes | m/sec | 0 | 0.5 | 2.2 | SE | 99
2024-10-02 | Repeater | Continuous | 10 minutes | m/sec | 0.1 | 1.2 | 3.5 | SE | 114
2024-10-03 | Repeater | Continuous | 10 minutes | m/sec | 0 | 1.2 | 4 | SE | 120
2024-10-04 | Repeater | Continuous | 10 minutes | m/sec | 0 | 0.9 | 3.8 | NW | 333
2024-10-05 | Repeater | Continuous | 10 minutes | m/sec | 0.1 | 1.5 | 5.6 | NW | 286
2024-10-06 | Repeater | Continuous | 10 minutes | m/sec | 0.1 | 1.5 | 5 | NW | 274
2024-10-07 | Repeater | Continuous | 10 minutes | m/sec | 0.7 | 2.6 | 6.6 | SE | 172
2024-10-08 | Repeater | Continuous | 10 minutes | m/sec | 0 | 1.8 | 4.8 | SE | 136
2024-10-09 | Repeater | Continuous | 10 minutes | m/sec | 0.1 | 1.6 | 3.4 | SE | 141
2024-10-10 | Repeater | Continuous | 10 minutes | m/sec | 0 | 0.5 | 3 | NW | 356
2024-10-11 | Repeater | Continuous | 10 minutes | m/sec | 0 | 0.2 | 2.4 | NE | 25
2024-10-12 | Repeater | Continuous | 10 minutes | m/sec | 0 | 1.7 | 3.7 | SE | 141
2024-10-13 | Repeater | Continuous | 10 minutes | m/sec | 0.2 | 1.4 | 3.2 | SE | 130
2024-10-14 | Repeater | Continuous | 10 minutes | m/sec | 0 | 0.6 | 4.5 | NW | 314
2024-10-15 | Repeater | Continuous | 10 minutes | m/sec | 0.1 | 0.6 | 3.1 | SE | 147
2024-10-16 | Repeater | Continuous | 10 minutes | m/sec | 0 | 0.4 | 1.9 | SE | 128
2024-10-17 | Repeater | Continuous | 10 minutes | m/sec | 0 | 0.1 | 1.8 | SE | 152
2024-10-18 | Repeater | Continuous | 10 minutes | m/sec | 0 | 0.7 | 4.1 | NW | 338
2024-10-19 | Repeater | Continuous | 10 minutes | m/sec | 0 | 0.7 | 4.1 | NW | 290
2024-10-20 | Repeater | Continuous | 10 minutes | m/sec | 0 | 1 | 4.3 | SE | 109
2024-10-21 | Repeater | Continuous | 10 minutes | m/sec | 0 | 1.1 | 3.1 | SE | 145
2024-10-22 | Repeater | Continuous | 10 minutes | m/sec | 0 | 0.2 | 2 | NE | 62
2024-10-23 | Repeater | Continuous | 10 minutes | m/sec | 0 | 0.6 | 3.6 | NW | 316
2024-10-24 | Repeater | Continuous | 10 minutes | m/sec | 0.1 | 0.7 | 4 | SE | 129
2024-10-25 | Repeater | Continuous | 10 minutes | m/sec | 0.1 | 0.1 | 4.9 | SE | 173
2024-10-26 | Repeater | Continuous | 10 minutes | m/sec | 0.1 | 1 | 2.8 | SE | 126
2024-10-27 | Repeater | Continuous | 10 minutes | m/sec | 0 | 0.4 | 3.5 | NW | 315
2024-10-28 | Repeater | Continuous | 10 minutes | m/sec | 0 | 0.2 | 5.8 | NE | 57
2024-10-29 | Repeater | Continuous | 10 minutes | m/sec | 0.2 | 1.2 | 3 | SE | 131
2024-10-30 | Repeater | Continuous | 10 minutes | m/sec | 0 | 0.5 | 3.5 | NW | 341
2024-10-31 | Repeater | Continuous | 10 minutes | m/sec | 0 | 0.1 | 3.7 | SW | 216
2024-11-01 | Repeater | Continuous | 10 minutes | m/sec | 0.8 | 2.3 | 7.1 | SE | 112
2024-11-02 | Repeater | Continuous | 10 minutes | m/sec | 1.1 | 2.4 | 4.6 | SE | 122
2024-11-03 | Repeater | Continuous | 10 minutes | m/sec | 0.3 | 2.6 | 8.3 | NW | 308
2024-11-04 | Repeater | Continuous | 10 minutes | m/sec | 0.4 | 1.2 | 7.2 | NW | 284
2024-11-05 | Repeater | Continuous | 10 minutes | m/sec | 0.7 | 2.3 | 4.5 | SE | 111
2024-11-06 | Repeater | Continuous | 10 minutes | m/sec | 0 | 0.3 | 3.8 | NW | 311
2024-11-07 | Repeater | Continuous | 10 minutes | m/sec | 0.1 | 0.9 | 6.4 | NW | 292
2024-11-08 | Repeater | Continuous | 10 minutes | m/sec | 0.1 | 2.3 | 6.8 | NW | 283
2024-11-09 | Repeater | Continuous | 10 minutes | m/sec | 0.3 | 1.7 | 4.5 | SE | 111
2024-11-10 | Repeater | Continuous | 10 minutes | m/sec | 0.2 | 1.7 | 6.3 | SE | 113
2024-11-11 | Repeater | Continuous | 10 minutes | m/sec | 0.7 | 1.6 | 3.3 | SE | 127
2024-11-12 | Repeater | Continuous | 10 minutes | m/sec | 0.6 | 1.7 | 3.7 | SE | 125
2024-11-13 | Repeater | Continuous | 10 minutes | m/sec | 0.1 | 0.6 | 6.8 | SE | 104
2024-11-14 | Repeater | Continuous | 10 minutes | m/sec | 0 | 1.5 | 5.3 | SE | 102
2024-11-15 | Repeater | Continuous | 10 minutes | m/sec | 0.8 | 2.4 | 4.2 | SE | 114
2024-11-16 | Repeater | Continuous | 10 minutes | m/sec | 1 | 2.4 | 4.9 | SE | 120
2024-11-17 | Repeater | Continuous | 10 minutes | m/sec | 0.4 | 1.5 | 7.5 | NW | 310
2024-11-18 | Repeater | Continuous | 10 minutes | m/sec | 0 | 1.5 | 5 | NW | 291
2024-11-19 | Repeater | Continuous | 10 minutes | m/sec | 1.2 | 2.8 | 5.7 | SE | 107
2024-11-20 | Repeater | Continuous | 10 minutes | m/sec | 0.4 | 2 | 5 | SE | 103
2024-11-21 | Repeater | Continuous | 10 minutes | m/sec | 0.3 | 2.3 | 5.9 | SE | 101
2024-11-22 | Repeater | Continuous | 10 minutes | m/sec | 0.3 | 1.2 | 3.6 | SE | 121
2024-11-23 | Repeater | Continuous | 10 minutes | m/sec | 0 | 0.9 | 3.7 | SE | 104
2024-11-24 | Repeater | Continuous | 10 minutes | m/sec | 0.2 | 0.8 | 7 | SE | 95
2024-11-25 | Repeater | Continuous | 10 minutes | m/sec | 0.1 | 0.6 | 4 | SE | 101
2024-11-26 | Repeater | Continuous | 10 minutes | m/sec | 0.2 | 1.1 | 5.4 | NW | 299
2024-11-27 | Repeater | Continuous | 10 minutes | m/sec | 0.4 | 2.8 | 7.9 | NW | 294
2024-11-28 | Repeater | Continuous | 10 minutes | m/sec | 0.3 | 1 | 2.8 | NW | 274
2024-11-29 | Repeater | Continuous | 10 minutes | m/sec | 0.3 | 1.6 | 3.5 | SE | 121
2024-11-30 | Repeater | Continuous | 10 minutes | m/sec | 0 | 0.7 | 2.1 | SE | 132
2024-12-01 | Repeater | Continuous | 10 minutes | m/sec | 0.3 | 1.5 | 5 | NW | 296
2024-12-02 | Repeater | Continuous | 10 minutes | m/sec | 0.3 | 1.5 | 6.2 | NW | 307
2024-12-03 | Repeater | Continuous | 10 minutes | m/sec | 0.2 | 2 | 7.8 | NW | 290
2024-12-04 | Repeater | Continuous | 10 minutes | m/sec | 0 | 1.3 | 5.4 | SE | 93
2024-12-05 | Repeater | Continuous | 10 minutes | m/sec | 0.6 | 2.1 | 3.8 | SE | 111
2024-12-06 | Repeater | Continuous | 10 minutes | m/sec | 0.3 | 0.4 | 3.5 | NW | 296
2024-12-07 | Repeater | Continuous | 10 minutes | m/sec | 0.2 | 2.5 | 8 | NW | 284
2024-12-08 | Repeater | Continuous | 10 minutes | m/sec | 1.2 | 1.3 | 6.5 | NW | 310
2024-12-09 | Repeater | Continuous | 10 minutes | m/sec | 0.9 | 2.1 | 3.4 | SE | 126
2024-12-10 | Repeater | Continuous | 10 minutes | m/sec | 0.2 | 1.6 | 6.4 | SE | 112
2024-12-11 | Repeater | Continuous | 10 minutes | m/sec | 0.2 | 1.5 | 3.5 | SE | 101
2024-12-12 | Repeater | Continuous | 10 minutes | m/sec | 0.3 | 1 | 4.6 | NW | 278
2024-12-13 | Repeater | Continuous | 10 minutes | m/sec | 0.3 | 0.9 | 5.5 | NW | 276
2024-12-14 | Repeater | Continuous | 10 minutes | m/sec | 0.3 | 1.8 | 4.4 | SE | 117
2024-12-15 | Repeater | Continuous | 10 minutes | m/sec | 0.2 | 1.7 | 5.8 | SE | 108
2024-12-16 | Repeater | Continuous | 10 minutes | m/sec | 0.8 | 2.3 | 5.2 | SE | 102
2024-12-17 | Repeater | Continuous | 10 minutes | m/sec | 0.4 | 0.9 | 4.7 | W | 270
2024-12-18 | Repeater | Continuous | 10 minutes | m/sec | 0.8 | 2.5 | 5.2 | SE | 118
2024-12-19 | Repeater | Continuous | 10 minutes | m/sec | 0.6 | 2.4 | 6.1 | SE | 103
2024-12-20 | Repeater | Continuous | 10 minutes | m/sec | 0.2 | 1.3 | 4.4 | SE | 113
2024-12-21 | Repeater | Continuous | 10 minutes | m/sec | 0.4 | 0.1 | 4.9 | NE | 45
2024-12-22 | Repeater | Continuous | 10 minutes | m/sec | 0.2 | 2 | 4.7 | SE | 114
2024-12-23 | Repeater | Continuous | 10 minutes | m/sec | 0.4 | 3 | 10.1 | W | 270
2024-12-24 | Repeater | Continuous | 10 minutes | m/sec | 0.5 | 1.1 | 5.4 | SE | 120
2024-12-25 | Repeater | Continuous | 10 minutes | m/sec | 0 | 1.2 | 4 | SE | 119
2024-12-26 | Repeater | Continuous | 10 minutes | m/sec | 0.4 | 0.3 | 4.4 | NW | 277
2024-12-27 | Repeater | Continuous | 10 minutes | m/sec | 0.5 | 2.3 | 8.4 | NW | 290
2024-12-28 | Repeater | Continuous | 10 minutes | m/sec | 0.1 | 1.1 | 4.8 | SE | 116
2024-12-29 | Repeater | Continuous | 10 minutes | m/sec | 0.2 | 0.9 | 5.6 | SE | 115
2024-12-30 | Repeater | Continuous | 10 minutes | m/sec | 0.8 | 2.7 | 5.8 | SE | 114
2024-12-31 | Repeater | Continuous | 10 minutes | m/sec | 0.3 | 1.5 | 5 | SE | 119
2025-01-01 | Repeater | Continuous | 10 minutes | m/sec | 0.1 | 0.5 | 3.2 | SE | 96
2025-01-02 | Repeater | Continuous | 10 minutes | m/sec | 0.9 | 2.6 | 5.2 | SE | 121
2025-01-03 | Repeater | Continuous | 10 minutes | m/sec | 0.8 | 2.2 | 4.5 | SE | 96
2025-01-04 | Repeater | Continuous | 10 minutes | m/sec | 0.2 | 1.3 | 3.8 | SE | 125
2025-01-05 | Repeater | Continuous | 10 minutes | m/sec | 0.2 | 0.3 | 4.3 | SE | 112
2025-01-06 | Repeater | Continuous | 10 minutes | m/sec | 0.1 | 0.4 | 5 | NW | 305
2025-01-07 | Repeater | Continuous | 10 minutes | m/sec | 0.2 | 1.5 | 4.6 | SE | 141
2025-01-08 | Repeater | Continuous | 10 minutes | m/sec | 0.5 | 2 | 4 | SE | 169
2025-01-09 | Repeater | Continuous | 10 minutes | m/sec | 0.4 | 1.2 | 4.5 | SE | 167
2025-01-10 | Repeater | Continuous | 10 minutes | m/sec | 0.4 | 2.2 | 6.2 | SE | 108
2025-01-11 | Repeater | Continuous | 10 minutes | m/sec | 0.8 | 1.7 | 5.5 | SE | 105
2025-01-12 | Repeater | Continuous | 10 minutes | m/sec | 0.3 | 0.8 | 4.8 | SE | 126
2025-01-13 | Repeater | Continuous | 10 minutes | m/sec | 0.4 | 0.2 | 4.9 | SW | 190
2025-01-14 | Repeater | Continuous | 10 minutes | m/sec | 0.2 | 0.8 | 3.3 | SE | 108
2025-01-15 | Repeater | Continuous | 10 minutes | m/sec | 0.3 | 0.5 | 11.3 | NW | 317
2025-01-16 | Repeater | Continuous | 10 minutes | m/sec | 0.3 | 0.9 | 5.4 | SE | 149
2025-01-17 | Repeater | Continuous | 10 minutes | m/sec | 0.5 | 2.9 | 7 | SE | 157
2025-01-18 | Repeater | Continuous | 10 minutes | m/sec | 2.1 | 3.9 | 6.8 | SE | 141
2025-01-19 | Repeater | Continuous | 10 minutes | m/sec | 0.7 | 2.6 | 4.9 | SE | 126
2025-01-20 | Repeater | Continuous | 10 minutes | m/sec | 0.1 | 1 | 3.4 | SE | 98
2025-01-21 | Repeater | Continuous | 10 minutes | m/sec | 0 | 0.6 | 2.9 | SE | 97
2025-01-22 | Repeater | Continuous | 10 minutes | m/sec | 0.3 | 1.4 | 7.2 | NW | 313
2025-01-23 | Repeater | Continuous | 10 minutes | m/sec | 1.1 | 2.6 | 4.9 | SE | 96
2025-01-24 | Repeater | Continuous | 10 minutes | m/sec | 0.4 | 1.4 | 5.9 | NE | 84
2025-01-25 | Repeater | Continuous | 10 minutes | m/sec | 0.6 | 2 | 4.1 | SE | 113
2025-01-26 | Repeater | Continuous | 10 minutes | m/sec | 0.2 | 2 | 4.9 | SE | 108
2025-01-27 | Repeater | Continuous | 10 minutes | m/sec | 0.3 | 0.3 | 4.4 | NW | 330
2025-01-28 | Repeater | Continuous | 10 minutes | m/sec | 0.4 | 2.1 | 8 | NW | 308
2025-01-29 | Repeater | Continuous | 10 minutes | m/sec | 0.9 | 2.1 | 4.5 | SE | 117
2025-01-30 | Repeater | Continuous | 10 minutes | m/sec | 0.5 | 1.7 | 3.7 | SE | 133
2025-01-31 | Repeater | Continuous | 10 minutes | m/sec | 0.7 | 2 | 3.8 | SE | 154
2025-02-01 | Repeater | Continuous | 10 minutes | m/sec | 0.7 | 2.6 | 5.3 | SE | 106
2025-02-02 | Repeater | Continuous | 10 minutes | m/sec | 0.7 | 2.5 | 4.5 | SE | 104
2025-02-03 | Repeater | Continuous | 10 minutes | m/sec | 0.4 | 2.1 | 5.3 | SE | 98
2025-02-04 | Repeater | Continuous | 10 minutes | m/sec | 0.2 | 0.6 | 2.9 | NE | 73
2025-02-05 | Repeater | Continuous | 10 minutes | m/sec | 0.4 | 0.5 | 7.6 | NW | 307
2025-02-06 | Repeater | Continuous | 10 minutes | m/sec | 0.1 | 1.8 | 4.8 | SE | 115
2025-02-07 | Repeater | Continuous | 10 minutes | m/sec | 0 | 1.2 | 3.4 | SE | 103
2025-02-08 | Repeater | Continuous | 10 minutes | m/sec | 0.2 | 0.7 | 3.8 | SE | 124
2025-02-09 | Repeater | Continuous | 10 minutes | m/sec | 0.2 | 1.3 | 4.2 | SE | 120
2025-02-10 | Repeater | Continuous | 10 minutes | m/sec | 0.1 | 0.4 | 4.8 | SW | 186
2025-02-11 | Repeater | Continuous | 10 minutes | m/sec | 0.3 | 0.4 | 3.4 | SE | 119
2025-02-12 | Repeater | Continuous | 10 minutes | m/sec | 0.3 | 1.3 | 5.1 | NE | 85
2025-02-13 | Repeater | Continuous | 10 minutes | m/sec | 0.1 | 1.5 | 4.1 | SE | 103
2025-02-14 | Repeater | Continuous | 10 minutes | m/sec | 0.2 | 0.3 | 3 | E | 90
2025-02-15 | Repeater | Continuous | 10 minutes | m/sec | 0.3 | 0.7 | 8 | SW | 247
2025-02-16 | Repeater | Continuous | 10 minutes | m/sec | 0.5 | 0.8 | 7.6 | SE | 134
2025-02-17 | Repeater | Continuous | 10 minutes | m/sec | 0.3 | 1.6 | 4.6 | SE | 103
2025-02-18 | Repeater | Continuous | 10 minutes | m/sec | 0.2 | 0.9 | 3.1 | SE | 112
2025-02-19 | Repeater | Continuous | 10 minutes | m/sec | 0.6 | 2 | 7.1 | SE | 114
2025-02-20 | Repeater | Continuous | 10 minutes | m/sec | 0.4 | 1.7 | 5.3 | SE | 124
2025-02-21 | Repeater | Continuous | 10 minutes | m/sec | 0.5 | 1.9 | 3.9 | SE | 120
2025-02-22 | Repeater | Continuous | 10 minutes | m/sec | 0.3 | 1.4 | 4.4 | SE | 104
2025-02-23 | Repeater | Continuous | 10 minutes | m/sec | 0.1 | 0.6 | 3.5 | NE | 79
2025-02-24 | Repeater | Continuous | 10 minutes | m/sec | 0.2 | 0.2 | 7 | SE | 105
2025-02-25 | Repeater | Continuous | 10 minutes | m/sec | 0.5 | 1.9 | 4 | SE | 136
2025-02-26 | Repeater | Continuous | 10 minutes | m/sec | 0.2 | 1.1 | 2.9 | SE | 119
2025-02-27 | Repeater | Continuous | 10 minutes | m/sec | 0 | 1 | 3.8 | NE | 87
2025-02-28 | Repeater | Continuous | 10 minutes | m/sec | 0 | 0.6 | 4.8 | NW | 287
2025-03-01 | Repeater | Continuous | 10 minutes | m/sec | 0.3 | 1.7 | 3.9 | SE | 97
2025-03-02 | Repeater | Continuous | 10 minutes | m/sec | 0.2 | 1.3 | 4.5 | SE | 123
2025-03-03 | Repeater | Continuous | 10 minutes | m/sec | 1.1 | 2.1 | 5.9 | SE | 127
2025-03-04 | Repeater | Continuous | 10 minutes | m/sec | 0.8 | 2.6 | 5.9 | SE | 125
2025-03-05 | Repeater | Continuous | 10 minutes | m/sec | 0.4 | 2.4 | 5.8 | SE | 127
2025-03-06 | Repeater | Continuous | 10 minutes | m/sec | 0.9 | 2.6 | 5.5 | SE | 113
2025-03-07 | Repeater | Continuous | 10 minutes | m/sec | 0.8 | 2.6 | 5.3 | SE | 118
2025-03-08 | Repeater | Continuous | 10 minutes | m/sec | 1.4 | 2.7 | 6.1 | SE | 109
2025-03-09 | Repeater | Continuous | 10 minutes | m/sec | 1.5 | 2.9 | 5.6 | SE | 102
2025-03-10 | Repeater | Continuous | 10 minutes | m/sec | 0.3 | 1.4 | 3.2 | SE | 122
2025-03-11 | Repeater | Continuous | 10 minutes | m/sec | 0.4 | 1.8 | 4 | SE | 122
2025-03-12 | Repeater | Continuous | 10 minutes | m/sec | 0 | 1.9 | 4.1 | SE | 119
2025-03-13 | Repeater | Continuous | 10 minutes | m/sec | 0 | 0.4 | 2.8 | SE | 113
2025-03-14 | Repeater | Continuous | 10 minutes | m/sec | 0 | 0.8 | 3.3 | NW | 348
2025-03-15 | Repeater | Continuous | 10 minutes | m/sec | 0 | 1 | 3.9 | NW | 335
2025-03-16 | Repeater | Continuous | 10 minutes | m/sec | 0.3 | 3.3 | 8.7 | NW | 315
2025-03-17 | Repeater | Continuous | 10 minutes | m/sec | 0.4 | 2.3 | 5.7 | E | 90
2025-03-18 | Repeater | Continuous | 10 minutes | m/sec | 0.7 | 2.1 | 4.1 | SE | 106
2025-03-19 | Repeater | Continuous | 10 minutes | m/sec | 0.2 | 1 | 3.2 | SE | 100
2025-03-20 | Repeater | Continuous | 10 minutes | m/sec | 0.3 | 0.3 | 3.7 | NE | 64
2025-03-21 | Repeater | Continuous | 10 minutes | m/sec | 0.2 | 0.9 | 3.8 | NW | 284
2025-03-22 | Repeater | Continuous | 10 minutes | m/sec | 0.2 | 0.9 | 4.1 | SE | 95
2025-03-23 | Repeater | Continuous | 10 minutes | m/sec | 0.6 | 1.9 | 4.1 | SE | 123
2025-03-24 | Repeater | Continuous | 10 minutes | m/sec | 0.9 | 1.9 | 3.8 | SE | 119
2025-03-25 | Repeater | Continuous | 10 minutes | m/sec | 0.7 | 1.8 | 5 | SE | 119
2025-03-26 | Repeater | Continuous | 10 minutes | m/sec | 0.1 | 2 | 4.2 | SE | 102
2025-03-27 | Repeater | Continuous | 10 minutes | m/sec | 0.2 | 2.1 | 4.1 | SE | 101
2025-03-28 | Repeater | Continuous | 10 minutes | m/sec | 0.4 | 2.3 | 4.6 | SE | 105
2025-03-29 | Repeater | Continuous | 10 minutes | m/sec | 0.3 | 0.4 | 2.5 | SE | 162
2025-03-30 | Repeater | Continuous | 10 minutes | m/sec | 0.2 | 1.2 | 4 | SW | 225
2025-03-31 | Repeater | Continuous | 10 minutes | m/sec | 0.1 | 1.6 | 3.8 | SE | 167
2025-04-01 | Repeater | Continuous | 10 minutes | m/sec | 0.5 | 1.5 | 3.5 | SE | 126
2025-04-02 | Repeater | Continuous | 10 minutes | m/sec | 0.1 | 0.6 | 1.9 | SE | 114
2025-04-03 | Repeater | Continuous | 10 minutes | m/sec | 0 | 0.4 | 3.5 | NW | 300
2025-04-04 | Repeater | Continuous | 10 minutes | m/sec | 0.1 | 0.8 | 3.2 | NW | 309
2025-04-05 | Repeater | Continuous | 10 minutes | m/sec | 0.3 | 2 | 6.7 | NW | 297
2025-04-06 | Repeater | Continuous | 10 minutes | m/sec | 0.4 | 2.1 | 6.7 | NW | 291
2025-04-07 | Repeater | Continuous | 10 minutes | m/sec | 0.5 | 1.6 | 5.6 | NW | 283
2025-04-08 | Repeater | Continuous | 10 minutes | m/sec | 0.3 | 1.8 | 4.3 | SE | 112
2025-04-09 | Repeater | Continuous | 10 minutes | m/sec | 0.1 | 1 | 3.2 | SE | 110
2025-04-10 | Repeater | Continuous | 10 minutes | m/sec | 0.2 | 0.4 | 2.2 | SE | 121
2025-04-11 | Repeater | Continuous | 10 minutes | m/sec | 0.4 | 0.3 | 3.1 | NE | 42
2025-04-12 | Repeater | Continuous | 10 minutes | m/sec | 0.6 | 1.8 | 4.6 | SE | 92
2025-04-13 | Repeater | Continuous | 10 minutes | m/sec | 0.4 | 1.6 | 4.2 | SE | 108
2025-04-14 | Repeater | Continuous | 10 minutes | m/sec | 0.2 | 0.4 | 3.2 | NE | 3
2025-04-15 | Repeater | Continuous | 10 minutes | m/sec | 0.2 | 1.8 | 4.5 | SE | 133
2025-04-16 | Repeater | Continuous | 10 minutes | m/sec | 0.1 | 1.2 | 3.4 | SE | 143
2025-04-17 | Repeater | Continuous | 10 minutes | m/sec | 0.1 | 0.5 | 3.9 | SE | 124
2025-04-18 | Repeater | Continuous | 10 minutes | m/sec | 0.3 | 0.7 | 3 | NW | 311
2025-04-19 | Repeater | Continuous | 10 minutes | m/sec | 0.3 | 1.6 | 3.5 | NW | 304
2025-04-20 | Repeater | Continuous | 10 minutes | m/sec | 0.1 | 1.3 | 4.6 | NW | 303
2025-04-21 | Repeater | Continuous | 10 minutes | m/sec | 0.3 | 2.1 | 6.8 | NW | 279
2025-04-22 | Repeater | Continuous | 10 minutes | m/sec | 0.3 | 1.4 | 4 | NW | 292
2025-04-23 | Repeater | Continuous | 10 minutes | m/sec | 0.6 | 1.8 | 5.4 | SE | 109
2025-04-24 | Repeater | Continuous | 10 minutes | m/sec | 0.8 | 1.8 | 4.7 | SE | 103
2025-04-25 | Repeater | Continuous | 10 minutes | m/sec | 0.3 | 1.2 | 3.3 | SE | 120
2025-04-26 | Repeater | Continuous | 10 minutes | m/sec | 0.1 | 0.8 | 2.8 | SE | 116
2025-04-27 | Repeater | Continuous | 10 minutes | m/sec | 0.2 | 0.8 | 2.9 | SW | 195
2025-04-28 | Repeater | Continuous | 10 minutes | m/sec | 0.2 | 1.3 | 4.9 | SE | 169
2025-04-29 | Repeater | Continuous | 10 minutes | m/sec | 0 | 0.5 | 3.8 | NW | 302
2025-04-30 | Repeater | Continuous | 10 minutes | m/sec | 0 | 1.5 | 4.1 | SE | 159
2025-05-01 | Repeater | Continuous | 10 minutes | m/sec | 0.2 | 1.6 | 4.2 | SE | 143
2025-05-02 | Repeater | Continuous | 10 minutes | m/sec | 0.1 | 1.2 | 4.3 | SE | 119
2025-05-03 | Repeater | Continuous | 10 minutes | m/sec | 0.3 | 1.2 | 3.8 | SE | 110
2025-05-04 | Repeater | Continuous | 10 minutes | m/sec | 0 | 0.8 | 3.1 | SE | 108
2025-05-05 | Repeater | Continuous | 10 minutes | m/sec | 0.2 | 0.4 | 2.1 | SE | 124
2025-05-06 | Repeater | Continuous | 10 minutes | m/sec | 0 | 0.7 | 2.9 | NW | 319
2025-05-07 | Repeater | Continuous | 10 minutes | m/sec | 0.6 | 2 | 5.2 | NW | 302
2025-05-08 | Repeater | Continuous | 10 minutes | m/sec | 0.4 | 0.4 | 4.1 | SE | 129
2025-05-09 | Repeater | Continuous | 10 minutes | m/sec | 0.3 | 1.2 | 4.2 | SE | 122
2025-05-10 | Repeater | Continuous | 10 minutes | m/sec | 0.4 | 1.7 | 3.3 | SE | 117
2025-05-11 | Repeater | Continuous | 10 minutes | m/sec | 0.5 | 1.9 | 4.1 | SE | 118
2025-05-12 | Repeater | Continuous | 10 minutes | m/sec | 0.3 | 1.3 | 3.4 | SE | 116
2025-05-13 | Repeater | Continuous | 10 minutes | m/sec | 0.3 | 1.4 | 4 | SE | 112
2025-05-14 | Repeater | Continuous | 10 minutes | m/sec | 0.1 | 0.3 | 2.2 | NE | 62
2025-05-15 | Repeater | Continuous | 10 minutes | m/sec | 0.2 | 0.8 | 2.4 | SE | 136
2025-05-16 | Repeater | Continuous | 10 minutes | m/sec | 0 | 0.1 | 1.6 | SW | 191
2025-05-17 | Repeater | Continuous | 10 minutes | m/sec | 0.1 | 0.2 | 2.9 | NW | 293
2025-05-18 | Repeater | Continuous | 10 minutes | m/sec | 0.3 | 1.4 | 3.8 | SE | 148
2025-05-19 | Repeater | Continuous | 10 minutes | m/sec | 0.3 | 2.1 | 4 | SE | 164
2025-05-20 | Repeater | Continuous | 10 minutes | m/sec | 0.9 | 2.6 | 4.3 | SE | 152
2025-05-21 | Repeater | Continuous | 10 minutes | m/sec | 1 | 2 | 5 | SE | 144
2025-05-22 | Repeater | Continuous | 10 minutes | m/sec | 0.7 | 2.1 | 4 | SE | 126
2025-05-23 | Repeater | Continuous | 10 minutes | m/sec | 0.3 | 1.8 | 4.2 | NW | 298
2025-05-24 | Repeater | Continuous | 10 minutes | m/sec | 1.2 | 2.9 | 5.7 | NW | 296
2025-05-25 | Repeater | Continuous | 10 minutes | m/sec | 0.2 | 1.6 | 3.8 | NW | 282
2025-05-26 | Repeater | Continuous | 10 minutes | m/sec | 0.3 | 0.6 | 2.9 | NW | 295
2025-05-27 | Repeater | Continuous | 10 minutes | m/sec | 0.3 | 3.6 | 8 | NW | 286
2025-05-28 | Repeater | Continuous | 10 minutes | m/sec | 1.7 | 4.5 | 6.6 | NW | 300
2025-05-29 | Repeater | Continuous | 10 minutes | m/sec | 0.2 | 1.2 | 2.6 | NW | 298
2025-05-30 | Repeater | Continuous | 10 minutes | m/sec | 0.2 | 0.4 | 2.9 | SE | 103
2025-05-31 | Repeater | Continuous | 10 minutes | m/sec | 0.3 | 1 | 3.3 | SE | 102
2025-06-01 | Repeater | Continuous | 10 minutes | m/sec | 0.2 | 0.7 | 2.5 | SE | 143
2025-06-02 | Repeater | Continuous | 10 minutes | m/sec | 0 | 0.3 | 2.3 | NW | 333
2025-06-03 | Repeater | Continuous | 10 minutes | m/sec | 0.3 | 1.1 | 3.7 | NW | 293
2025-06-04 | Repeater | Continuous | 10 minutes | m/sec | 0.2 | 0.7 | 4.7 | SW | 241
2025-06-05 | Repeater | Continuous | 10 minutes | m/sec | 0.2 | 0.9 | 3 | NW | 298
2025-06-06 | Repeater | Continuous | 10 minutes | m/sec | 0.8 | 2.1 | 4.1 | NW | 291
2025-06-07 | Repeater | Continuous | 10 minutes | m/sec | 1.2 | 3.8 | 8.4 | NW | 291
2025-06-08 | Repeater | Continuous | 10 minutes | m/sec | 2 | 5.2 | 8.4 | NW | 294
2025-06-09 | Repeater | Continuous | 10 minutes | m/sec | 3.1 | 6.7 | 10.9 | NW | 297
2025-06-10 | Repeater | Continuous | 10 minutes | m/sec | 3.4 | 5.6 | 9 | NW | 300
2025-06-11 | Repeater | Continuous | 10 minutes | m/sec | 1.2 | 3.5 | 6.4 | NW | 294
2025-06-12 | Repeater | Continuous | 10 minutes | m/sec | 0.2 | 1.8 | 4.1 | NW | 295
2025-06-13 | Repeater | Continuous | 10 minutes | m/sec | 0.3 | 1.3 | 3.2 | NW | 275
2025-06-14 | Repeater | Continuous | 10 minutes | m/sec | 0.3 | 0.9 | 3 | NW | 283
2025-06-15 | Repeater | Continuous | 10 minutes | m/sec | 0.3 | 1.6 | 3.9 | NW | 300
2025-06-16 | Repeater | Continuous | 10 minutes | m/sec | 0 | 1.3 | 10.5 | NW | 293
2025-06-17 | Repeater | Continuous | 10 minutes | m/sec | 0.5 | 2.7 | 5.2 | NW | 298
2025-06-18 | Repeater | Continuous | 10 minutes | m/sec | 0.3 | 0.7 | 3 | NW | 278
2025-06-19 | Repeater | Continuous | 10 minutes | m/sec | 0 | 1 | 2.9 | NW | 307
2025-06-20 | Repeater | Continuous | 10 minutes | m/sec | 0.3 | 0.7 | 2.9 | NW | 286
2025-06-21 | Repeater | Continuous | 10 minutes | m/sec | 0.2 | 0.9 | 2.3 | NW | 310
2025-06-22 | Repeater | Continuous | 10 minutes | m/sec | 0 | 1.4 | 3.4 | NW | 302
2025-06-23 | Repeater | Continuous | 10 minutes | m/sec | 0.1 | 1.7 | 5.7 | NW | 303
2025-06-24 | Repeater | Continuous | 10 minutes | m/sec | 0.2 | 2.7 | 7.1 | NW | 308
2025-06-25 | Repeater | Continuous | 10 minutes | m/sec | 2.8 | 6.5 | 12.2 | NW | 292
2025-06-26 | Repeater | Continuous | 10 minutes | m/sec | 0.2 | 0.5 | 3.8 | SW | 267
2025-06-27 | Repeater | Continuous | 10 minutes | m/sec | 0.2 | 1 | 4.1 | NW | 314
2025-06-28 | Repeater | Continuous | 10 minutes | m/sec | 0 | 0.6 | 2.3 | NE | 65
2025-06-29 | Repeater | Continuous | 10 minutes | m/sec | 0.3 | 0.9 | 3.2 | NW | 291
2025-06-30 | Repeater | Continuous | 10 minutes | m/sec | 0 | 0.4 | 2.9 | NW | 319
2025-07-01 | Repeater | Continuous | 10 minutes | m/sec | 0.8 | 3.8 | 8.8 | NW | 276
2025-07-02 | Repeater | Continuous | 10 minutes | m/sec | 2 | 4.6 | 8.4 | NW | 288
2025-07-03 | Repeater | Continuous | 10 minutes | m/sec | 3.5 | 5 | 7 | NW | 300
2025-07-04 | Repeater | Continuous | 10 minutes | m/sec | 0.3 | 2.2 | 4.7 | NW | 300
2025-07-05 | Repeater | Continuous | 10 minutes | m/sec | 0.3 | 0.3 | 2.4 | NW | 295
2025-07-06 | Repeater | Continuous | 10 minutes | m/sec | 0.1 | 1 | 4.1 | NW | 310
2025-07-07 | Repeater | Continuous | 10 minutes | m/sec | 0.5 | 3.2 | 6.9 | NW | 293
2025-07-08 | Repeater | Continuous | 10 minutes | m/sec | 1.6 | 3.9 | 7.2 | NW | 302
2025-07-09 | Repeater | Continuous | 10 minutes | m/sec | 0.5 | 2.3 | 6.5 | NW | 299
2025-07-10 | Repeater | Continuous | 10 minutes | m/sec | 2.3 | 6.5 | 9.5 | NW | 294
2025-07-11 | Repeater | Continuous | 10 minutes | m/sec | 2.8 | 5 | 8.3 | NW | 301
2025-07-12 | Repeater | Continuous | 10 minutes | m/sec | 0.1 | 2.5 | 5.3 | NW | 298
2025-07-13 | Repeater | Continuous | 10 minutes | m/sec | 0.5 | 3.6 | 6 | NW | 296
2025-07-14 | Repeater | Continuous | 10 minutes | m/sec | 0.8 | 3.6 | 6.9 | NW | 292
2025-07-15 | Repeater | Continuous | 10 minutes | m/sec | 0.3 | 2.7 | 6.4 | NW | 288
2025-07-16 | Repeater | Continuous | 10 minutes | m/sec | 0.5 | 2.1 | 4.7 | NW | 299
2025-07-17 | Repeater | Continuous | 10 minutes | m/sec | 0.3 | 1.3 | 3 | NW | 290
2025-07-18 | Repeater | Continuous | 10 minutes | m/sec | 0.1 | 1.1 | 3.9 | SE | 145
2025-07-19 | Repeater | Continuous | 10 minutes | m/sec | 0.3 | 0.7 | 2.5 | NW | 289
2025-07-20 | Repeater | Continuous | 10 minutes | m/sec | 0.1 | 0.2 | 2.6 | NE | 53
2025-07-21 | Repeater | Continuous | 10 minutes | m/sec | 0.2 | 0.4 | 2.7 | SE | 104
2025-07-22 | Repeater | Continuous | 10 minutes | m/sec | 0 | 0 | 2.2 | SE | 147
2025-07-23 | Repeater | Continuous | 10 minutes | m/sec | 0.3 | 1 | 8.5 | W | 270
2025-07-24 | Repeater | Continuous | 10 minutes | m/sec | 0.2 | 2.2 | 4 | NW | 297
2025-07-25 | Repeater | Continuous | 10 minutes | m/sec | 0.4 | 0.2 | 2.8 | SW | 186
2025-07-26 | Repeater | Continuous | 10 minutes | m/sec | 0.2 | 2.5 | 8.1 | NW | 301
2025-07-27 | Repeater | Continuous | 10 minutes | m/sec | 3.7 | 6 | 10.7 | NW | 296
2025-07-28 | Repeater | Continuous | 10 minutes | m/sec | 3.1 | 5.9 | 9.5 | NW | 294
2025-07-29 | Repeater | Continuous | 10 minutes | m/sec | 0.3 | 2.7 | 7.6 | NW | 296
2025-07-30 | Repeater | Continuous | 10 minutes | m/sec | 0.2 | 0.5 | 2.1 | SE | 149
2025-07-31 | Repeater | Continuous | 10 minutes | m/sec | 0.2 | 1.7 | 6.2 | SE | 154
2025-08-01 | Repeater | Continuous | 10 minutes | m/sec | 0.1 | 0.9 | 3.2 | SE | 140
2025-08-02 | Repeater | Continuous | 10 minutes | m/sec | 0.7 | 2.4 | 5.5 | SE | 136
2025-08-03 | Repeater | Continuous | 10 minutes | m/sec | 0.3 | 2.6 | 5.4 | SE | 136
2025-08-04 | Repeater | Continuous | 10 minutes | m/sec | 0.2 | 1 | 2.7 | SE | 133
2025-08-05 | Repeater | Continuous | 10 minutes | m/sec | 0.3 | 2 | 5.3 | NW | 298
2025-08-06 | Repeater | Continuous | 10 minutes | m/sec | 0.3 | 1.5 | 3.4 | W | 281
2025-08-07 | Repeater | Continuous | 10 minutes | m/sec | 0.1 | 0.3 | 2.9 | NE | 60
2025-08-08 | Repeater | Continuous | 10 minutes | m/sec | 0.4 | 1.3 | 2.7 | SE | 118
2025-08-09 | Repeater | Continuous | 10 minutes | m/sec | 0.5 | 1.5 | 4.5 | SE | 136
2025-08-10 | Repeater | Continuous | 10 minutes | m/sec | 0.4 | 1.3 | 3.8 | SE | 133
2025-08-11 | Repeater | Continuous | 10 minutes | m/sec | 0.2 | 1 | 2.3 | SE | 132
2025-08-12 | Repeater | Continuous | 10 minutes | m/sec | 0 | 0.3 | 2.3 | NW | 331
2025-08-13 | Repeater | Continuous | 10 minutes | m/sec | 0.4 | 0.9 | 3.1 | NW | 294
2025-08-14 | Repeater | Continuous | 10 minutes | m/sec | 0.2 | 1 | 4 | SE | 153
2025-08-15 | Repeater | Continuous | 10 minutes | m/sec | 0 | 1.3 | 2.9 | NW | 295
2025-08-16 | Repeater | Continuous | 10 minutes | m/sec | 0.5 | 2.8 | 7.1 | W | 278
2025-08-17 | Repeater | Continuous | 10 minutes | m/sec | 0.4 | 2 | 4.5 | NW | 302
2025-08-18 | Repeater | Continuous | 10 minutes | m/sec | 0.1 | 0.4 | 4.4 | E | 109
2025-08-19 | Repeater | Continuous | 10 minutes | m/sec | 0 | 1.2 | 4.1 | SE | 113
2025-08-20 | Repeater | Continuous | 10 minutes | m/sec | 0.6 | 1.8 | 3.4 | SE | 116
2025-08-21 | Repeater | Continuous | 10 minutes | m/sec | 0.1 | 1.3 | 5.8 | SE | 124
2025-08-22 | Repeater | Continuous | 10 minutes | m/sec | 0.1 | 0.7 | 2.7 | NW | 300
2025-08-23 | Repeater | Continuous | 10 minutes | m/sec | 0.3 | 1.5 | 5.2 | W | 290
2025-08-24 | Repeater | Continuous | 10 minutes | m/sec | 0.2 | 1.3 | 3.4 | W | 280
2025-08-25 | Repeater | Continuous | 10 minutes | m/sec | 0.4 | 0.6 | 3.7 | NW | 300
2025-08-26 | Repeater | Continuous | 10 minutes | m/sec | 0.4 | 1.6 | 4.5 | NW | 303
2025-08-27 | Repeater | Continuous | 10 minutes | m/sec | 1.7 | 4.1 | 9.3 | W | 291
2025-08-28 | Repeater | Continuous | 10 minutes | m/sec | 2 | 5 | 8.4 | W | 290
2025-08-29 | Repeater | Continuous | 10 minutes | m/sec | 1 | 5.3 | 9.9 | NW | 300
2025-08-30 | Repeater | Continuous | 10 minutes | m/sec | 1.7 | 5.2 | 10.3 | W | 286
2025-08-31 | Repeater | Continuous | 10 minutes | m/sec | 0.2 | 2.1 | 4.9 | NW | 300
2025-09-01 | Repeater | Continuous | 10 minutes | m/sec | 0.4 | 0.8 | 3.4 | NW | 297
2025-09-02 | Repeater | Continuous | 10 minutes | m/sec | 0.2 | 0.5 | 3.1 | NW | 293
2025-09-03 | Repeater | Continuous | 10 minutes | m/sec | 0.9 | 2.2 | 5.8 | NW | 293
2025-09-04 | Repeater | Continuous | 10 minutes | m/sec | 0.1 | 2.1 | 5.7 | W | 285
2025-09-05 | Repeater | Continuous | 10 minutes | m/sec | 0.4 | 1.1 | 5.2 | E | 106
2025-09-06 | Repeater | Continuous | 10 minutes | m/sec | 0.1 | 1.5 | 3 | SE | 121
2025-09-07 | Repeater | Continuous | 10 minutes | m/sec | 0 | 1.2 | 3.6 | NW | 300
2025-09-08 | Repeater | Continuous | 10 minutes | m/sec | 1 | 3.9 | 8.4 | NW | 305
2025-09-09 | Repeater | Continuous | 10 minutes | m/sec | 0.4 | 2.9 | 6.9 | NW | 300
2025-09-10 | Repeater | Continuous | 10 minutes | m/sec | 0 | 1.1 | 7.2 | W | 275
2025-09-11 | Repeater | Continuous | 10 minutes | m/sec | 0.1 | 3.3 | 9 | NW | 296
2025-09-12 | Repeater | Continuous | 10 minutes | m/sec | 0.2 | 1.6 | 4.2 | NW | 297
2025-09-13 | Repeater | Continuous | 10 minutes | m/sec | 0.3 | 1.1 | 3.6 | W | 276
2025-09-14 | Repeater | Continuous | 10 minutes | m/sec | 0.8 | 2.3 | 5.5 | NW | 305
2025-09-15 | Repeater | Continuous | 10 minutes | m/sec | 0.4 | 2.8 | 7 | NW | 310
2025-09-16 | Repeater | Continuous | 10 minutes | m/sec | 0.2 | 2.4 | 8.4 | NW | 306
2025-09-17 | Repeater | Continuous | 10 minutes | m/sec | 0.7 | 2.7 | 6.7 | W | 277
2025-09-18 | Repeater | Continuous | 10 minutes | m/sec | 0.2 | 0.4 | 5.1 | S | 201
2025-09-19 | Repeater | Continuous | 10 minutes | m/sec | 0.2 | 1.8 | 5.4 | W | 291
2025-09-20 | Repeater | Continuous | 10 minutes | m/sec | 0.9 | 3.8 | 7.5 | W | 283
2025-09-21 | Repeater | Continuous | 10 minutes | m/sec | 1.5 | 3.3 | 6.6 | NW | 297
2025-09-22 | Repeater | Continuous | 10 minutes | m/sec | 0.6 | 1.7 | 5.6 | W | 279
2025-09-23 | Repeater | Continuous | 10 minutes | m/sec | 0.2 | 0.7 | 3.3 | SE | 131
2025-09-24 | Repeater | Continuous | 10 minutes | m/sec | 0.4 | 2.3 | 5.9 | NW | 297
2025-09-25 | Repeater | Continuous | 10 minutes | m/sec | 0.8 | 3.4 | 6.5 | NW | 298
2025-09-26 | Repeater | Continuous | 10 minutes | m/sec | 0.8 | 3.5 | 8.9 | W | 287
2025-09-27 | Repeater | Continuous | 10 minutes | m/sec | 0 | 1.9 | 5.5 | NW | 300
2025-09-28 | Repeater | Continuous | 10 minutes | m/sec | 0.4 | 1.3 | 8.5 | NW | 315
2025-09-29 | Repeater | Continuous | 10 minutes | m/sec | 0.2 | 1 | 2.7 | SE | 128
2025-09-30 | Repeater | Continuous | 10 minutes | m/sec | 0.1 | 0.7 | 4.9 | NW | 328
2025-10-01 | Repeater | Continuous | 11 minutes | m/sec | 0.9 | 3.1 | 7.3 | W | 278
2025-10-02 | Repeater | Continuous | 12 minutes | m/sec | 0 | 1.8 | 7.8
2025-10-03 | Repeater | Continuous | 13 minutes | m/sec | 0.7 | 2.7 | 6.8 | W | 292
2025-10-04 | Repeater | Continuous | 14 minutes | m/sec | 0.2 | 0.2 | 2.9 | SE | 146
2025-10-05 | Repeater | Continuous | 15 minutes | m/sec | 0.6 | 2.6 | 6.1 | NW | 307
2025-10-06 | Repeater | Continuous | 16 minutes | m/sec | 0.5 | 2.5 | 8.7 | W | 268
2025-10-07 | Repeater | Continuous | 17 minutes | m/sec | 0.3 | 0.5 | 5.9 | W | 264
2025-10-08 | Repeater | Continuous | 18 minutes | m/sec | 0.3 | 2.3 | 10.2 | NW | 305
2025-10-09 | Repeater | Continuous | 19 minutes | m/sec | 0.1 | 2.4 | 7.5 | W | 292
2025-10-10 | Repeater | Continuous | 20 minutes | m/sec | 0.2 | 2.4 | 8.3 | W | 281
2025-10-11 | Repeater | Continuous | 21 minutes | m/sec | 0.3 | 2.7 | 6.8 | W | 279
2025-10-12 | Repeater | Continuous | 22 minutes | m/sec | 0.2 | 1.9 | 5.7 | W | 264
2025-10-13 | Repeater | Continuous | 23 minutes | m/sec | 0.4 | 1.1 | 5 | NW | 295
2025-10-14 | Repeater | Continuous | 24 minutes | m/sec | 0.5 | 1.6 | 5.9 | W | 289
2025-10-15 | Repeater | Continuous | 25 minutes | m/sec | 0.2 | 0.2 | 3 | SW | 216
2025-10-16 | Repeater | Continuous | 26 minutes | m/sec | 0.3 | 1.5 | 5.1 | NW | 303
2025-10-17 | Repeater | Continuous | 27 minutes | m/sec | 0.4 | 2.7 | 14.6 | NW | 306
2025-10-18 | Repeater | Continuous | 28 minutes | m/sec | 0.5 | 2.1 | 4.9 | E | 106
2025-10-19 | Repeater | Continuous | 29 minutes | m/sec | 0 | 1 | 2.6 | SE | 125
2025-10-20 | Repeater | Continuous | 30 minutes | m/sec | 0.2 | 2 | 5.8 | NW | 303
2025-10-21 | Repeater | Continuous | 31 minutes | m/sec | 0.3 | 2.1 | 4.2 | SE | 123
2025-10-22 | Repeater | Continuous | 32 minutes | m/sec | 0.2 | 4.2 | 11.9 | NW | 298
2025-10-23 | Repeater | Continuous | 33 minutes | m/sec | 0.4 | 1 | 4.7 | E | 97
2025-10-24 | Repeater | Continuous | 34 minutes | m/sec | 0.5 | 0.8 | 6.9 | W | 288
2025-10-25 | Repeater | Continuous | 35 minutes | m/sec | 0.2 | 0.3 | 2.5 | W | 285
2025-10-26 | Repeater | Continuous | 36 minutes | m/sec | 0.3 | 2.3 | 6.1 | W | 281
2025-10-27 | Repeater | Continuous | 37 minutes | m/sec | 0.6 | 0.6 | 7 | SW | 232
2025-10-28 | Repeater | Continuous | 38 minutes | m/sec | 1.3 | 2.3 | 4.1 | E | 111
2025-10-29 | Repeater | Continuous | 39 minutes | m/sec | 0.8 | 1.9 | 5.7 | SE | 130
2025-10-30 | Repeater | Continuous | 40 minutes | m/sec | 0.1 | 0.9 | 3 | SE | 133
2025-10-31 | Repeater | Continuous | 41 minutes | m/sec | 0.4 | 1.5 | 3.7 | SE | 121
Note on F19: smoore: -99 temp recorded from Novecom
Note on G19: smoore: -99 temp recorded from Novecom
Note on H19: smoore: -99 temp recorded from Novecom
Note on I19: cstorm: Recalculated of raw data collected not from full data set as unit was down for part of day getting serviced.
Note on A678: Scotney Moore: Issues with Wind speed and direction to use M1 data until M2 unit is repaired
Note on A722: Scotney Moore: Maintenance on M1
Note on A728: Scotney Moore: New M2 repeater met station installed, no min/max readings, unising M1 data until fixed
Note on A1167: James Barben: 1/10/14/15/16/18/19/21/22/25/30 – Wind direction data from M1 met station utilised
Note on A1180: James Barben: Data from M1 Met Station
Note on A1181: James Barben: Data from M1 Met Station
Note on A1187: James Barben: Data from M1 Met Station
Note on A1188: James Barben: Data from M1 Met Station
Note on F1615: Jeremy Pola: Data logger fault - logger coincidently impacted by Telstra data system failure.
Note on G1615: Jeremy Pola: Data logger fault - logger coincidently impacted by Telstra data system failure.
Note on H1615: Jeremy Pola: Data logger fault - logger coincidently impacted by Telstra data system failure.
Note on F1616: Jeremy Pola: Data logger fault - logger coincidently impacted by Telstra data system failure.
Note on G1616: Jeremy Pola: Data logger fault - logger coincidently impacted by Telstra data system failure.
Note on H1616: Jeremy Pola: Data logger fault - logger coincidently impacted by Telstra data system failure.
Note on F1617: Jeremy Pola: Data logger fault - logger coincidently impacted by Telstra data system failure.
Note on G1617: Jeremy Pola: Data logger fault - logger coincidently impacted by Telstra data system failure.
Note on H1617: Jeremy Pola: Data logger fault - logger coincidently impacted by Telstra data system failure.
Note on F2670: M1 data used for these days - does not capture min wind speed
Note on F2671: M1 data used for these days - does not capture min wind speed
Note on F2672: M1 data used for these days - does not capture min wind speed
Note on F2686: M1 data used for these days - does not capture min wind speed
Note on F2704: M1 data used for these days - does not capture min wind speed
Note on F2705: M1 data used for these days - does not capture min wind speed
Note on F2753: Equipment failure
Note on I2792: Equipment failure
Note on J3029: Wind direction from met station M1 5/4/2020 to 30/4/2020
Note on G3108: Extreme/false result excluded
Note on H3108: Extreme/false result excluded
Note on I5035: Elise Albury: Faulty equipment
Note on J5035: Elise Albury: Faulty equipment

## STP
Licensee: |  | Ashton Coal Operations Pty Limited
Premises: |  | Ashton Coal Mine, Glennies Creek Road and New England Highway, Camberwell NSW 2330
Published Date: |  | 2025-09-18
EPL No: |  | 11879
Link to EPA Public Register - |  | https://apps.epa.nsw.gov.au/prpoeoapp/
Sewerage Treatment Plant Effluent Quality Monitoring Data (pH and Faecal Coliforms)
No limits are specified under the EPL.
Date | EPA Identification No. | Ashton Sampling Point | Monitoring Frequency | Sampling Date | Data Obtained Date | pH |  | Faecal Coliforms (also known as Thermotolerant Coliforms)
[6 empty] | Unit of Measure | Measured Value | Unit of Measure | Measured Value
2019-03-01 | 17 | Admin / Underground | Quarterly | 2019-03-06 | 2019-03-14 | pH |  | CFU/100mL | < 9
| 18 | CHPP | Quarterly | 2019-03-06 | 2019-03-14 | pH | 6.8 | CFU/100mL | < 9
| 19 | Open Cut / Workshop | Quarterly | 2019-03-06 | 2019-03-14 | pH | 7 | CFU/100mL | < 9
2019-06-01 | 17 | Admin / Underground | Quarterly | 2019-06-04 | 2019-06-11 | pH | 6.8 | CFU/100mL | < 9
| 18 | CHPP | Quarterly | 2019-06-04 | 2019-06-11 | pH | 7.1 | CFU/100mL | < 9
| 19 | Open Cut / Workshop | Quarterly | 2019-06-04 | 2019-06-11 | pH | 6.9 | CFU/100mL | < 9
2019-09-01 | 17 | Admin / Underground | Quarterly | 2019-09-02 | 2019-09-09 | pH | 7.15 | CFU/100mL | < 2
| 18 | CHPP | Quarterly | 2019-09-02 | 2019-09-09 | pH | 6.58 | CFU/100mL | 20
| 19 | Open Cut / Workshop | Quarterly | 2019-09-02 | 2019-09-09 | pH | 4.08 | CFU/100mL | 4
2019-12-01 | 17 | Admin / Underground | Quarterly | 2019-12-02 | 2019-12-09 | pH | 7.04 | CFU/100mL | < 2
| 18 | CHPP | Quarterly | 2019-12-02 | 2019-12-09 | pH | 3.97 | CFU/100mL | < 2
| 19 | Open Cut / Workshop | Quarterly | 2019-12-02 | 2019-12-09 | pH | 6.45 | CFU/100mL | < 2
2020-03-01 | 17 | Admin / Underground | Quarterly | 2020-03-02 | 2020-03-09 | pH | 6.97 | CFU/100mL | < 2
| 18 | CHPP | Quarterly | 2020-03-02 | 2020-03-09 | pH | 6.18 | CFU/100mL | < 2
| 19 | Open Cut / Workshop | Quarterly | 2020-03-02 | 2020-03-09 | pH | 6.57 | CFU/100mL | < 2
2020-06-01 | 17 | Admin / Underground | Quarterly | 2020-06-01 | 2020-06-09 | pH | 7.04 | CFU/100mL | < 2
| 18 | CHPP | Quarterly | 2020-06-01 | 2020-06-09 | pH | 5.92 | CFU/100mL | < 2
| 19 | Open Cut / Workshop | Quarterly | 2020-06-01 | 2020-06-09 | pH | 7.16 | CFU/100mL | < 2
2020-09-01 | 17 | Admin / Underground | Quarterly | 2020-09-02 | 2020-09-07 | pH | 7.26 | CFU/100mL | < 2
| 18 | CHPP | Quarterly | 2020-09-02 | 2020-09-07 | pH | 7.49 | CFU/100mL | < 2
| 19 | Open Cut / Workshop | Quarterly | 2020-09-02 | 2020-09-07 | pH | 6.77 | CFU/100mL | 1900
2020-12-01 | 17 | Admin / Underground | Quarterly | 2020-12-09 | 2020-12-15 | pH | 7.28 | CFU/100mL | 36
| 18 | CHPP | Quarterly | 2020-12-09 | 2020-12-15 | pH | 7.05 | CFU/100mL | <9
| 19 | Open Cut / Workshop | Quarterly | 2020-12-09 | 2020-12-15 | pH | 7.88 | CFU/100mL | 91
2021-03-01 | 17 | Admin / Underground | Quarterly | 2021-03-08 | 2021-03-15 | pH | 7.05 | CFU/100mL | <9
| 18 | CHPP | Quarterly | 2021-03-08 | 2021-03-15 | pH | 7.25 | CFU/100mL | <9
| 19 | Open Cut / Workshop | Quarterly | 2021-03-08 | 2021-03-15 | pH | 7.42 | CFU/100mL | <90
2021-06-01 | 17 | Admin / Underground | Quarterly | 15/06/2021 | 2021-06-22 | pH | 7.4 | CFU/100mL | <9
| 18 | CHPP | Quarterly | 15/06/2021 | 2021-06-22 | pH | 7.2 | CFU/100mL | <9
| 19 | Open Cut / Workshop | Quarterly | 15/06/2021 | 2021-06-22 | pH | 6.62 | CFU/100mL | 650
2021-09-01 | 17 | Admin / Underground | Quarterly | 2021-09-21 | 2021-09-28 | pH | 6.99 | CFU/100mL | <9
| 18 | CHPP | Quarterly | 2021-09-21 | 2021-09-28 | pH | 7.49 | CFU/100mL | <9
| 19 | Open Cut / Workshop | Quarterly | 2021-09-21 | 2021-09-28 | pH | 6.79 | CFU/100mL | 91
2021-12-01 | 17 | Admin / Underground | Quarterly | 2021-11-30 | 2021-12-07 | pH | 6.96 | CFU/100mL | <9
| 18 | CHPP | Quarterly | 2021-11-30 | 2021-12-07 | pH | 7.08 | CFU/100mL | <9
| 19 | Open Cut / Workshop | Quarterly | 2021-11-30 | 2021-12-07 | pH | 6.82 | CFU/100mL | ~100
2022-03-01 | 17 | Admin / Underground | Quarterly | 2022-03-01 | 2022-03-09 | pH | 7.13 | CFU/100mL | <9
| 18 | CHPP | Quarterly | 2022-03-01 | 2022-03-09 | pH | 7.26 | CFU/100mL | <9
| 19 | Open Cut / Workshop | Quarterly | 2022-03-01 | 2022-03-09 | pH | 4.62 | CFU/100mL | <9
2022-06-07 | 17 | Admin / Underground | Quarterly | 2022-06-07 | 2022-06-16 | pH | 7.39 | CFU/100mL | <9
| 18 | CHPP | Quarterly | 2022-06-07 | 2022-06-16 | pH | 7.25 | CFU/100mL | <9
| 19 | Open Cut / Workshop | Quarterly | 2022-06-07 | 2022-06-16 | pH | 5.1 | CFU/100mL | <9
2022-09-12 | 17 | Admin / Underground | Quarterly | 2022-09-12 | 2022-09-19 | pH | 6.97 | CFU/100mL | <9
| 18 | CHPP | Quarterly | 2022-09-12 | 2022-09-19 | pH | 6.09 | CFU/100mL | <9
| 19 | Open Cut / Workshop | Quarterly | 2022-09-12 | 2022-09-19 | pH | 3.89 | CFU/100mL | <9
2022-12-19 | 17 | Admin / Underground | Quarterly | 2022-12-19 | 2022-12-30 | pH | 6.19 | CFU/100mL | <9
| 18 | CHPP | Quarterly | 2022-12-19 | 2022-12-30 | pH | 6.19 | CFU/100mL | <9
| 19 | Open Cut / Workshop | Quarterly | 2022-12-19 | 2022-12-30 | pH | 3.39 | CFU/100mL | <9
2023-03-27 | 17 | Admin / Underground | Quarterly | 2023-03-27 | 2023-04-03 | pH | 7.21 | CFU/100mL | ~27
| 18 | CHPP | Quarterly | 2023-03-27 | 2023-04-03 | pH | 6.64 | CFU/100mL | <9
| 19 | Open Cut / Workshop | Quarterly | 2023-03-27 | 2023-04-03 | pH | 4.04 | CFU/100mL | <9
2023-06-19 | 17 | Admin / Underground | Quarterly | 2023-06-19 | 2023-06-28 | pH | 7.18 | CFU/100mL | <9
| 18 | CHPP | Quarterly | 2023-06-19 | 2023-06-28 | pH | 6.58 | CFU/100mL | ~64
| 19 | Open Cut / Workshop | Quarterly | 2023-06-19 | 2023-06-28 | pH | 3.48 | CFU/100mL | <9
2023-09-01 | 17 | Admin / Underground | Quarterly | 2023-09-13 | 2023-09-21 | pH | 6.48 | CFU/100mL | <9
| 18 | CHPP | Quarterly | 2023-09-13 | 2023-09-21 | pH | 9.24 | CFU/100mL | <9
| 19 | Open Cut / Workshop | Quarterly | 2023-09-13 | 2023-09-21 | pH | 4.66 | CFU/100mL | <9
2023-12-01 | 17 | Admin / Underground | Quarterly | 2023-12-06 | 2023-12-13 | pH | 6.56 | CFU/100mL | <10
| 18 | CHPP | Quarterly | 2023-12-06 | 2023-12-13 | pH | 5.84 | CFU/100mL | <10
| 19 | Open Cut / Workshop | Quarterly | 2023-12-06 | 2023-12-13 | pH | 3.54 | CFU/100mL | <10
2024-03-01 | 17 | Admin / Underground | Quarterly | 2024-03-11 | 2024-03-19 | pH | 6.61 | CFU/100mL | <10
| 18 | CHPP | Quarterly | 2024-03-11 | 2024-03-19 | pH | 4.37 | CFU/100mL | <10
| 19 | Open Cut / Workshop | Quarterly | 2024-03-11 | 2024-03-19 | pH | 3.67 | CFU/100mL | <10
2024-06-01 | 17 | Admin / Underground | Quarterly | 2024-06-11 | 2024-06-18 | pH | 7.16 | CFU/100mL | <10
| 18 | CHPP | Quarterly | 2024-06-11 | 2024-06-18 | pH | 5.35 | CFU/100mL | <10
| 19 | Open Cut / Workshop | Quarterly | 2024-06-11 | 2024-06-18 | pH | 3.65 | CFU/100mL | <10
2024-09-01 | 17 | Admin / Underground | Quarterly | 2024-09-24 | 2024-10-01 | pH | 6.91 | CFU/100mL | <10
| 18 | CHPP | Quarterly | 2024-09-24 | 2024-10-01 | pH | 7.16 | CFU/100mL | <10
| 19 | Open Cut / Workshop | Quarterly | 2024-09-24 | 2024-10-01 | pH | 4.79 | CFU/100mL | <10
2024-12-01 | 17 | Admin / Underground | Quarterly | 2024-12-09 | 2024-12-17 | pH | 6.32 | CFU/100mL | <10
| 18 | CHPP | Quarterly | 2024-12-09 | 2024-12-17 | pH | 7.1 | CFU/100mL | ~2
| 19 | Open Cut / Workshop | Quarterly | 2024-12-09 | 2024-12-17 | pH | 4.53 | CFU/100mL | ~<100
2025-03-01 | 17 | Admin / Underground | Quarterly | 2025-03-03 | 2025-03-10 | pH | 7.55 | CFU/100mL | 6200
| 18 | CHPP | Quarterly | 2025-03-03 | 2025-03-10 | pH | 4.48 | CFU/100mL | <10
| 19 | Open Cut / Workshop | Quarterly | 2025-03-03 | 2025-03-10 | pH | 6.4 | CFU/100mL | <10
2025-06-01 | 17 | Admin / Underground | Quarterly | 2025-06-16 | 2025-06-24 | pH | 7.18 | CFU/100mL | <10
| 18 | CHPP | Quarterly | 2025-06-16 | 2025-06-24 | pH | 5.05 | CFU/100mL | ~10
| 19 | Open Cut / Workshop | Quarterly | 2025-06-16 | 2025-06-24 | pH | 6.53 | CFU/100mL | 56000
2025-09-01 | 17 | Admin / Underground | Quarterly | 2025-09-08 | 2025-06-24 | pH | 7.25 | CFU/100mL | <10
| 18 | CHPP | Quarterly | 2025-09-08 | 2025-06-24 | pH | 4.65 | CFU/100mL | <10
| 19 | Open Cut / Workshop | Quarterly | 2025-09-08 | 2025-06-24 | pH | 6.04 | CFU/100mL | 100
Note on H11: not measured

## Dust Deposition -Not Req by EPL
| Licensee: |  | Ashton Coal Operations Pty Limited
| Premises: |  | Ashton Coal Mine, Glennies Creek Road and New England Highway, Camberwell NSW 2330
| Published Date: |  | 2025-10-23
| EPL No: |  | 11879
Air Quality Monitoring Data (Dust)
No limits are specified under the EPL.
Date | EPA Identification No. | Ashton Sampling Point | Sampling Period Start Date | Sampling Period Finish Date | Data Obtained Date | Monitoring Frequency | Number of Samples | Unit of Measure | Measured Level | Observations
2012-01-01 | D3 | D3 | 2012-01-10 | 2012-02-09 |  | Monthly | 1 | g/m2/month | 8.6 | CONTAMINATED
2012-01-01 | D4 | D4 | 2012-01-10 | 2012-02-09 |  | Monthly | 1 | g/m2/month | 4
2012-01-01 | D5 | D5 | 2012-01-10 | 2012-02-09 |  | Monthly | 1 | g/m2/month | 4.4
2012-01-01 | D6 | D6 | 2012-01-10 | 2012-02-09 |  | Monthly | 1 | g/m2/month | 1.6
2012-01-01 | D7 | D7 | 2012-01-10 | 2012-02-09 |  | Monthly | 1 | g/m2/month | 2.1
2012-01-01 | D8 | D8 | 2012-01-10 | 2012-02-09 |  | Monthly | 1 | g/m2/month | 3
2012-01-01 | D9 | D9 | 2012-01-10 | 2012-02-09 |  | Monthly | 1 | g/m2/month | 2.1
2012-01-01 | D10 | D10 | 2012-01-10 | 2012-02-09 |  | Monthly | 1 | g/m2/month | 2.3
2012-01-01 | D11 | D11 | 2012-01-10 | 2012-02-09 |  | Monthly | 1 | g/m2/month | 3.1 | CONTAMINATED
2012-01-01 | D13 | D13 | 2012-01-10 | 2012-02-09 |  | Monthly | 1 | g/m2/month | 1.6
2012-01-01 | D14 | D14 | 2012-01-10 | 2012-02-09 |  | Monthly | 1 | g/m2/month | 2.8
2012-02-01 | D3 | D3 | 2012-02-09 | 2012-03-09 |  | Monthly | 1 | g/m2/month | 2.7
2012-02-01 | D4 | D4 | 2012-02-09 | 2012-03-09 |  | Monthly | 1 | g/m2/month | 9.4 | CONTAMINATED
2012-02-01 | D5 | D5 | 2012-02-09 | 2012-03-09 |  | Monthly | 1 | g/m2/month | 3.4
2012-02-01 | D6 | D6 | 2012-02-09 | 2012-03-09 |  | Monthly | 1 | g/m2/month | 9.4 | CONTAMINATED
2012-02-01 | D7 | D7 | 2012-02-09 | 2012-03-09 |  | Monthly | 1 | g/m2/month | 2.7
2012-02-01 | D8 | D8 | 2012-02-09 | 2012-03-09 |  | Monthly | 1 | g/m2/month | 2.9
2012-02-01 | D9 | D9 | 2012-02-09 | 2012-03-09 |  | Monthly | 1 | g/m2/month | 3.8
2012-02-01 | D10 | D10 | 2012-02-09 | 2012-03-09 |  | Monthly | 1 | g/m2/month | 3.1
2012-02-01 | D11 | D11 | 2012-02-09 | 2012-03-09 |  | Monthly | 1 | g/m2/month | 2.9
2012-02-01 | D13 | D13 | 2012-02-09 | 2012-03-09 |  | Monthly | 1 | g/m2/month | 1.7
2012-02-01 | D14 | D14 | 2012-02-09 | 2012-03-09 |  | Monthly | 1 | g/m2/month | 2.2
2012-03-01 | D3 | D3 | 2012-03-09 | 2012-04-10 |  | Monthly | 1 | g/m2/month | 3
2012-03-01 | D4 | D4 | 2012-03-09 | 2012-04-10 |  | Monthly | 1 | g/m2/month | 6.8 | CONTAMINATED
2012-03-01 | D5 | D5 | 2012-03-09 | 2012-04-10 |  | Monthly | 1 | g/m2/month | 6.3
2012-03-01 | D6 | D6 | 2012-03-09 | 2012-04-10 |  | Monthly | 1 | g/m2/month | 2.5
2012-03-01 | D7 | D7 | 2012-03-09 | 2012-04-10 |  | Monthly | 1 | g/m2/month | 2.6
2012-03-01 | D8 | D8 | 2012-03-09 | 2012-04-10 |  | Monthly | 1 | g/m2/month | 2.4
2012-03-01 | D9 | D9 | 2012-03-09 | 2012-04-10 |  | Monthly | 1 | g/m2/month | 4
2012-03-01 | D10 | D10 | 2012-03-09 | 2012-04-10 |  | Monthly | 1 | g/m2/month | 1.7
2012-03-01 | D11 | D11 | 2012-03-09 | 2012-04-10 |  | Monthly | 1 | g/m2/month | 2.1
2012-03-01 | D13 | D13 | 2012-03-09 | 2012-04-10 |  | Monthly | 1 | g/m2/month | 4.6
2012-03-01 | D14 | D14 | 2012-03-09 | 2012-04-10 |  | Monthly | 1 | g/m2/month | 3.2
2012-04-01 | D3 | D3 | 2012-04-10 | 2012-05-11 |  | Monthly | 1 | g/m2/month | 11.3 | CONTAMINATED
2012-04-01 | D4 | D4 | 2012-04-10 | 2012-05-11 |  | Monthly | 1 | g/m2/month | 7.8
2012-04-01 | D5 | D5 | 2012-04-10 | 2012-05-11 |  | Monthly | 1 | g/m2/month | 5.3
2012-04-01 | D6 | D6 | 2012-04-10 | 2012-05-11 |  | Monthly | 1 | g/m2/month | 14.7 | CONTAMINATED
2012-04-01 | D7 | D7 | 2012-04-10 | 2012-05-11 |  | Monthly | 1 | g/m2/month | 3.5
2012-04-01 | D8 | D8 | 2012-04-10 | 2012-05-11 |  | Monthly | 1 | g/m2/month | 3.3
2012-04-01 | D9 | D9 | 2012-04-10 | 2012-05-11 |  | Monthly | 1 | g/m2/month | 3.9
2012-04-01 | D10 | D10 | 2012-04-10 | 2012-05-11 |  | Monthly | 1 | g/m2/month | 8.1 | CONTAMINATED
2012-04-01 | D11 | D11 | 2012-04-10 | 2012-05-11 |  | Monthly | 1 | g/m2/month | 3.9
2012-04-01 | D13 | D13 | 2012-04-10 | 2012-05-11 |  | Monthly | 1 | g/m2/month | 3.4
2012-04-01 | D14 | D14 | 2012-04-10 | 2012-05-11 |  | Monthly | 1 | g/m2/month | 3.3
2012-05-01 | D3 | D3 | 2012-05-11 | 2012-06-08 |  | Monthly | 1 | g/m2/month | 32.1 | CONTAMINATED
2012-05-01 | D4 | D4 | 2012-05-11 | 2012-06-08 |  | Monthly | 1 | g/m2/month | 5.3 | CONTAMINATED
2012-05-01 | D5 | D5 | 2012-05-11 | 2012-06-08 |  | Monthly | 1 | g/m2/month | 3.8
2012-05-01 | D6 | D6 | 2012-05-11 | 2012-06-08 |  | Monthly | 1 | g/m2/month | 5.6
2012-05-01 | D7 | D7 | 2012-05-11 | 2012-06-08 |  | Monthly | 1 | g/m2/month | 2.9
2012-05-01 | D8 | D8 | 2012-05-11 | 2012-06-08 |  | Monthly | 1 | g/m2/month | 3.1
2012-05-01 | D9 | D9 | 2012-05-11 | 2012-06-08 |  | Monthly | 1 | g/m2/month | 4.4
2012-05-01 | D10 | D10 | 2012-05-11 | 2012-06-08 |  | Monthly | 1 | g/m2/month | 5.6 | CONTAMINATED
2012-05-01 | D11 | D11 | 2012-05-11 | 2012-06-08 |  | Monthly | 1 | g/m2/month | 3.6
2012-05-01 | D13 | D13 | 2012-05-11 | 2012-06-08 |  | Monthly | 1 | g/m2/month | 3.2
2012-05-01 | D14 | D14 | 2012-05-11 | 2012-06-08 |  | Monthly | 1 | g/m2/month | 2.5
2012-06-01 | D3 | D3 | 2012-06-08 | 2012-07-10 |  | Monthly | 1 | g/m2/month | 8.9
2012-06-01 | D4 | D4 | 2012-06-08 | 2012-07-10 |  | Monthly | 1 | g/m2/month | 4.4
2012-06-01 | D5 | D5 | 2012-06-08 | 2012-07-10 |  | Monthly | 1 | g/m2/month | 2.4
2012-06-01 | D6 | D6 | 2012-06-08 | 2012-07-10 |  | Monthly | 1 | g/m2/month | 3
2012-06-01 | D7 | D7 | 2012-06-08 | 2012-07-10 |  | Monthly | 1 | g/m2/month | 2.9
2012-06-01 | D8 | D8 | 2012-06-08 | 2012-07-10 |  | Monthly | 1 | g/m2/month | 2.3
2012-06-01 | D9 | D9 | 2012-06-08 | 2012-07-10 |  | Monthly | 1 | g/m2/month | 3.3
2012-06-01 | D10 | D10 | 2012-06-08 | 2012-07-10 |  | Monthly | 1 | g/m2/month | 5.4
2012-06-01 | D11 | D11 | 2012-06-08 | 2012-07-10 |  | Monthly | 1 | g/m2/month | 6.8
2012-06-01 | D13 | D13 | 2012-06-08 | 2012-07-10 |  | Monthly | 1 | g/m2/month | 5
2012-06-01 | D14 | D14 | 2012-06-08 | 2012-07-10 |  | Monthly | 1 | g/m2/month | 2.5
2012-07-01 | D3 | D3 | 2012-07-10 | 2012-08-09 |  | Monthly | 1 | g/m2/month | 3.8
2012-07-01 | D4 | D4 | 2012-07-10 | 2012-08-09 |  | Monthly | 1 | g/m2/month | 14.3 | CONTAMINATED
2012-07-01 | D5 | D5 | 2012-07-10 | 2012-08-09 |  | Monthly | 1 | g/m2/month | 2.7
2012-07-01 | D6 | D6 | 2012-07-10 | 2012-08-09 |  | Monthly | 1 | g/m2/month | 2.5
2012-07-01 | D7 | D7 | 2012-07-10 | 2012-08-09 |  | Monthly | 1 | g/m2/month | 2.7
2012-07-01 | D8 | D8 | 2012-07-10 | 2012-08-09 |  | Monthly | 1 | g/m2/month | 2.5
2012-07-01 | D9 | D9 | 2012-07-10 | 2012-08-09 |  | Monthly | 1 | g/m2/month | 3.5
2012-07-01 | D10 | D10 | 2012-07-10 | 2012-08-09 |  | Monthly | 1 | g/m2/month | 6.7
2012-07-01 | D11 | D11 | 2012-07-10 | 2012-08-09 |  | Monthly | 1 | g/m2/month | 4.7
2012-07-01 | D13 | D13 | 2012-07-10 | 2012-08-09 |  | Monthly | 1 | g/m2/month | 6.2
2012-07-01 | D14 | D14 | 2012-07-10 | 2012-08-09 |  | Monthly | 1 | g/m2/month | 1.8
2012-08-01 | D3 | D3 | 2012-08-09 | 2012-09-10 |  | Monthly | 1 | g/m2/month | 6
2012-08-01 | D4 | D4 | 2012-08-09 | 2012-09-10 |  | Monthly | 1 | g/m2/month | 23.1 | CONTAMINATED
2012-08-01 | D5 | D5 | 2012-08-09 | 2012-09-10 |  | Monthly | 1 | g/m2/month | 3.9
2012-08-01 | D6 | D6 | 2012-08-09 | 2012-09-10 |  | Monthly | 1 | g/m2/month | 4.1
2012-08-01 | D7 | D7 | 2012-08-09 | 2012-09-10 |  | Monthly | 1 | g/m2/month | 5
2012-08-01 | D8 | D8 | 2012-08-09 | 2012-09-10 |  | Monthly | 1 | g/m2/month | 4.6
2012-08-01 | D9 | D9 | 2012-08-09 | 2012-09-10 |  | Monthly | 1 | g/m2/month | 7.7 | CONTAMINATED
2012-08-01 | D10 | D10 | 2012-08-09 | 2012-09-10 |  | Monthly | 1 | g/m2/month | 11.3
2012-08-01 | D11 | D11 | 2012-08-09 | 2012-09-10 |  | Monthly | 1 | g/m2/month | 8.8 | CONTAMINATED
2012-08-01 | D13 | D13 | 2012-08-09 | 2012-09-10 |  | Monthly | 1 | g/m2/month | 17.8 | CONTAMINATED
2012-08-01 | D14 | D14 | 2012-08-09 | 2012-09-10 |  | Monthly | 1 | g/m2/month | 3.6
2012-09-01 | D3 | D3 | 2012-09-10 | 2012-10-10 |  | Monthly | 1 | g/m2/month | 5.1 | CONTAMINATED
2012-09-01 | D4 | D4 | 2012-09-10 | 2012-10-10 |  | Monthly | 1 | g/m2/month | 39.2 | CONTAMINATED
2012-09-01 | D5 | D5 | 2012-09-10 | 2012-10-10 |  | Monthly | 1 | g/m2/month | 5.9
2012-09-01 | D6 | D6 | 2012-09-10 | 2012-10-10 |  | Monthly | 1 | g/m2/month | 3.1
2012-09-01 | D7 | D7 | 2012-09-10 | 2012-10-10 |  | Monthly | 1 | g/m2/month | 4.7
2012-09-01 | D8 | D8 | 2012-09-10 | 2012-10-10 |  | Monthly | 1 | g/m2/month | 3.1
2012-09-01 | D9 | D9 | 2012-09-10 | 2012-10-10 |  | Monthly | 1 | g/m2/month | 2
2012-09-01 | D10 | D10 | 2012-09-10 | 2012-10-10 |  | Monthly | 1 | g/m2/month | 4.1
2012-09-01 | D11 | D11 | 2012-09-10 | 2012-10-10 |  | Monthly | 1 | g/m2/month | 4.8
2012-09-01 | D13 | D13 | 2012-09-10 | 2012-10-10 |  | Monthly | 1 | g/m2/month | 12.1 | CONTAMINATED
2012-09-01 | D14 | D14 | 2012-09-10 | 2012-10-10 |  | Monthly | 1 | g/m2/month | 3.9
2012-10-01 | D3 | D3 | 2012-10-10 | 2012-11-09 |  | Monthly | 1 | g/m2/month | 5
2012-10-01 | D4 | D4 | 2012-10-10 | 2012-11-09 |  | Monthly | 1 | g/m2/month | 12.5 | CONTAMINATED
2012-10-01 | D5 | D5 | 2012-10-10 | 2012-11-09 |  | Monthly | 1 | g/m2/month | 7.4
2012-10-01 | D6 | D6 | 2012-10-10 | 2012-11-09 |  | Monthly | 1 | g/m2/month | 3.5
2012-10-01 | D7 | D7 | 2012-10-10 | 2012-11-09 |  | Monthly | 1 | g/m2/month | 4.5
2012-10-01 | D8 | D8 | 2012-10-10 | 2012-11-09 |  | Monthly | 1 | g/m2/month | 3
2012-10-01 | D9 | D9 | 2012-10-10 | 2012-11-09 |  | Monthly | 1 | g/m2/month | 3.4
2012-10-01 | D10 | D10 | 2012-10-10 | 2012-11-09 |  | Monthly | 1 | g/m2/month | 4.9
2012-10-01 | D11 | D11 | 2012-10-10 | 2012-11-09 |  | Monthly | 1 | g/m2/month | 3.2
2012-10-01 | D13 | D13 | 2012-10-10 | 2012-11-09 |  | Monthly | 1 | g/m2/month | 25.5 | CONTAMINATED
2012-10-01 | D14 | D14 | 2012-10-10 | 2012-11-09 |  | Monthly | 1 | g/m2/month | 7 | CONTAMINATED
2012-11-01 | D3 | D3 | 2012-11-09 | 2012-12-07 |  | Monthly | 1 | g/m2/month | 3.7
2012-11-01 | D4 | D4 | 2012-11-09 | 2012-12-07 |  | Monthly | 1 | g/m2/month | 8.9 | CONTAMINATED
2012-11-01 | D5 | D5 | 2012-11-09 | 2012-12-07 |  | Monthly | 1 | g/m2/month | 7.1
2012-11-01 | D6 | D6 | 2012-11-09 | 2012-12-07 |  | Monthly | 1 | g/m2/month | 3.5
2012-11-01 | D7 | D7 | 2012-11-09 | 2012-12-07 |  | Monthly | 1 | g/m2/month | 1.9
2012-11-01 | D8 | D8 | 2012-11-09 | 2012-12-07 |  | Monthly | 1 | g/m2/month | 2.9
2012-11-01 | D9 | D9 | 2012-11-09 | 2012-12-07 |  | Monthly | 1 | g/m2/month | 4.4
2012-11-01 | D10 | D10 | 2012-11-09 | 2012-12-07 |  | Monthly | 1 | g/m2/month | 2.5
2012-11-01 | D11 | D11 | 2012-11-09 | 2012-12-07 |  | Monthly | 1 | g/m2/month | 13.1 | CONTAMINATED
2012-11-01 | D13 | D13 | 2012-11-09 | 2012-12-07 |  | Monthly | 1 | g/m2/month | 8.1 | CONTAMINATED
2012-11-01 | D14 | D14 | 2012-11-09 | 2012-12-07 |  | Monthly | 1 | g/m2/month | 4.4 | CONTAMINATED
2012-12-01 | D3 | D3 | 2012-12-07 | 2013-01-08 |  | Monthly | 1 | g/m2/month | 18.9 | CONTAMINATED
2012-12-01 | D4 | D4 | 2012-12-07 | 2013-01-08 |  | Monthly | 1 | g/m2/month | 5.1 | CONTAMINATED
2012-12-01 | D5 | D5 | 2012-12-07 | 2013-01-08 |  | Monthly | 1 | g/m2/month | 4.2 | CONTAMINATED
2012-12-01 | D6 | D6 | 2012-12-07 | 2013-01-08 |  | Monthly | 1 | g/m2/month | 2.6
2012-12-01 | D7 | D7 | 2012-12-07 | 2013-01-08 |  | Monthly | 1 | g/m2/month | 2.4
2012-12-01 | D8 | D8 | 2012-12-07 | 2013-01-08 |  | Monthly | 1 | g/m2/month | 1.5
2012-12-01 | D9 | D9 | 2012-12-07 | 2013-01-08 |  | Monthly | 1 | g/m2/month | 0.8
2012-12-01 | D10 | D10 | 2012-12-07 | 2013-01-08 |  | Monthly | 1 | g/m2/month | 1.9
2012-12-01 | D11 | D11 | 2012-12-07 | 2013-01-08 |  | Monthly | 1 | g/m2/month | 1.8
2012-12-01 | D13 | D13 | 2012-12-07 | 2013-01-08 |  | Monthly | 1 | g/m2/month | 4.3
2012-12-01 | D14 | D14 | 2012-12-07 | 2013-01-08 |  | Monthly | 1 | g/m2/month | 39.8 | CONTAMINATED
2013-01-01 | D3 | D3 | 2013-01-08 | 2013-02-08 |  | Monthly | 1 | g/m2/month | 4.6
2013-01-01 | D4 | D4 | 2013-01-08 | 2013-02-08 |  | Monthly | 1 | g/m2/month | 1.2
2013-01-01 | D5 | D5 | 2013-01-08 | 2013-02-08 |  | Monthly | 1 | g/m2/month | 4.7
2013-01-01 | D6 | D6 | 2013-01-08 | 2013-02-08 |  | Monthly | 1 | g/m2/month | 4
2013-01-01 | D7 | D7 | 2013-01-08 | 2013-02-08 |  | Monthly | 1 | g/m2/month | 3.8
2013-01-01 | D8 | D8 | 2013-01-08 | 2013-02-08 |  | Monthly | 1 | g/m2/month | 3
2013-01-01 | D9 | D9 | 2013-01-08 | 2013-02-08 |  | Monthly | 1 | g/m2/month | 4.2 | CONTAMINATED
2013-01-01 | D10 | D10 | 2013-01-08 | 2013-02-08 |  | Monthly | 1 | g/m2/month | 2
2013-01-01 | D11 | D11 | 2013-01-08 | 2013-02-08 |  | Monthly | 1 | g/m2/month | 2.1
2013-01-01 | D13 | D13 | 2013-01-08 | 2013-02-08 |  | Monthly | 1 | g/m2/month | 4
2013-01-01 | D14 | D14 | 2013-01-08 | 2013-02-08 |  | Monthly | 1 | g/m2/month | 3.1
2013-02-01 | D3 | D3 | 2013-02-08 | 2013-03-12 |  | Monthly | 1 | g/m2/month | 6
2013-02-01 | D4 | D4 | 2013-02-08 | 2013-03-12 |  | Monthly | 1 | g/m2/month | 1.1
2013-02-01 | D5 | D5 | 2013-02-08 | 2013-03-12 |  | Monthly | 1 | g/m2/month | 3.8
2013-02-01 | D6 | D6 | 2013-02-08 | 2013-03-12 |  | Monthly | 1 | g/m2/month | 1.8
2013-02-01 | D7 | D7 | 2013-02-08 | 2013-03-12 |  | Monthly | 1 | g/m2/month | 1.3
2013-02-01 | D8 | D8 | 2013-02-08 | 2013-03-12 |  | Monthly | 1 | g/m2/month | 1.1
2013-02-01 | D9 | D9 | 2013-02-08 | 2013-03-12 |  | Monthly | 1 | g/m2/month | 12.9 | CONTAMINATED
2013-02-01 | D10 | D10 | 2013-02-08 | 2013-03-12 |  | Monthly | 1 | g/m2/month | 1.5
2013-02-01 | D11 | D11 | 2013-02-08 | 2013-03-12 |  | Monthly | 1 | g/m2/month | 3.6 | CONTAMINATED
2013-02-01 | D13 | D13 | 2013-02-08 | 2013-03-12 |  | Monthly | 1 | g/m2/month | 4.8 | CONTAMINATED
2013-02-01 | D14 | D14 | 2013-02-08 | 2013-03-12 |  | Monthly | 1 | g/m2/month | 2
2013-03-01 | D3 | D3 | 2013-03-12 | 2013-04-10 |  | Monthly | 1 | g/m2/month | 4.3
2013-03-01 | D4 | D4 | 2013-03-12 | 2013-04-10 |  | Monthly | 1 | g/m2/month | 12 | CONTAMINATED
2013-03-01 | D5 | D5 | 2013-03-12 | 2013-04-10 |  | Monthly | 1 | g/m2/month | 5.8
2013-03-01 | D6 | D6 | 2013-03-12 | 2013-04-10 |  | Monthly | 1 | g/m2/month | 2.7
2013-03-01 | D7 | D7 | 2013-03-12 | 2013-04-10 |  | Monthly | 1 | g/m2/month | 2.3
2013-03-01 | D8 | D8 | 2013-03-12 | 2013-04-10 |  | Monthly | 1 | g/m2/month | 2.6
2013-03-01 | D9 | D9 | 2013-03-12 | 2013-04-10 |  | Monthly | 1 | g/m2/month | 3
2013-03-01 | D10 | D10 | 2013-03-12 | 2013-04-10 |  | Monthly | 1 | g/m2/month | 3.1
2013-03-01 | D11 | D11 | 2013-03-12 | 2013-04-10 |  | Monthly | 1 | g/m2/month | 8.2 | CONTAMINATED
2013-03-01 | D13 | D13 | 2013-03-12 | 2013-04-10 |  | Monthly | 1 | g/m2/month | 4
2013-03-01 | D14 | D14 | 2013-03-12 | 2013-04-10 |  | Monthly | 1 | g/m2/month | 2.5
2013-04-01 | D3 | D3 | 2013-04-10 | 2013-05-10 |  | Monthly | 1 | g/m2/month | 4.2
2013-04-01 | D4 | D4 | 2013-04-10 | 2013-05-10 |  | Monthly | 1 | g/m2/month | 15.6 | CONTAMINATED
2013-04-01 | D5 | D5 | 2013-04-10 | 2013-05-10 |  | Monthly | 1 | g/m2/month | 4.5
2013-04-01 | D6 | D6 | 2013-04-10 | 2013-05-10 |  | Monthly | 1 | g/m2/month | 5.3
2013-04-01 | D7 | D7 | 2013-04-10 | 2013-05-10 |  | Monthly | 1 | g/m2/month | 2.7
2013-04-01 | D8 | D8 | 2013-04-10 | 2013-05-10 |  | Monthly | 1 | g/m2/month | 3.2
2013-04-01 | D9 | D9 | 2013-04-10 | 2013-05-10 |  | Monthly | 1 | g/m2/month | 2.6
2013-04-01 | D10 | D10 | 2013-04-10 | 2013-05-10 |  | Monthly | 1 | g/m2/month | 4.1
2013-04-01 | D11 | D11 | 2013-04-10 | 2013-05-10 |  | Monthly | 1 | g/m2/month | 3.1
2013-04-01 | D13 | D13 | 2013-04-10 | 2013-05-10 |  | Monthly | 1 | g/m2/month | 5.2
2013-04-01 | D14 | D14 | 2013-04-10 | 2013-05-10 |  | Monthly | 1 | g/m2/month | 3.1
2013-05-01 | D3 | D3 | 2013-06-11 | 2013-07-12 |  | Monthly | 1 | g/m2/month | 4.8
2013-05-01 | D4 | D4 | 2013-06-11 | 2013-07-12 |  | Monthly | 1 | g/m2/month | 6.4
2013-05-01 | D5 | D5 | 2013-06-11 | 2013-07-12 |  | Monthly | 1 | g/m2/month | 4.6
2013-05-01 | D6 | D6 | 2013-06-11 | 2013-07-12 |  | Monthly | 1 | g/m2/month | 18.6 | CONTAMINATED
2013-05-01 | D7 | D7 | 2013-06-11 | 2013-07-12 |  | Monthly | 1 | g/m2/month | 5
2013-05-01 | D8 | D8 | 2013-06-11 | 2013-07-12 |  | Monthly | 1 | g/m2/month | 3.4
2013-05-01 | D9 | D9 | 2013-06-11 | 2013-07-12 |  | Monthly | 1 | g/m2/month | 4.2
2013-05-01 | D10 | D10 | 2013-06-11 | 2013-07-12 |  | Monthly | 1 | g/m2/month | 7.2
2013-05-01 | D11 | D11 | 2013-06-11 | 2013-07-12 |  | Monthly | 1 | g/m2/month | 2.7
2013-05-01 | D13 | D13 | 2013-06-11 | 2013-07-12 |  | Monthly | 1 | g/m2/month | 3.3
2013-05-01 | D14 | D14 | 2013-06-11 | 2013-07-12 |  | Monthly | 1 | g/m2/month | 2.4
2013-06-01 | D3 | D3 | 2013-06-11 | 2013-07-12 |  | Monthly | 1 | g/m2/month | 7.7
2013-06-01 | D4 | D4 | 2013-06-11 | 2013-07-12 |  | Monthly | 1 | g/m2/month | 7.7 | CONTAMINATED
2013-06-01 | D5 | D5 | 2013-06-11 | 2013-07-12 |  | Monthly | 1 | g/m2/month | 2.5
2013-06-01 | D6 | D6 | 2013-06-11 | 2013-07-12 |  | Monthly | 1 | g/m2/month | 2.7
2013-06-01 | D7 | D7 | 2013-06-11 | 2013-07-12 |  | Monthly | 1 | g/m2/month | 2.1
2013-06-01 | D8 | D8 | 2013-06-11 | 2013-07-12 |  | Monthly | 1 | g/m2/month | 1.9
2013-06-01 | D9 | D9 | 2013-06-11 | 2013-07-12 |  | Monthly | 1 | g/m2/month | 2.3
2013-06-01 | D10 | D10 | 2013-06-11 | 2013-07-12 |  | Monthly | 1 | g/m2/month | 5.3
2013-06-01 | D11 | D11 | 2013-06-11 | 2013-07-12 |  | Monthly | 1 | g/m2/month | 2.5
2013-06-01 | D13 | D13 | 2013-06-11 | 2013-07-12 |  | Monthly | 1 | g/m2/month | 4.4
2013-06-01 | D14 | D14 | 2013-06-11 | 2013-07-12 |  | Monthly | 1 | g/m2/month | 2.4
2013-07-01 | D3 | D3 | 2013-07-12 | 2013-09-13 |  | Monthly | 1 | g/m2/month | 6.5
2013-07-01 | D4 | D4 | 2013-07-12 | 2013-09-13 |  | Monthly | 1 | g/m2/month | 16.7 | CONTAMINATED
2013-07-01 | D5 | D5 | 2013-07-12 | 2013-09-13 |  | Monthly | 1 | g/m2/month | 3.7
2013-07-01 | D6 | D6 | 2013-07-12 | 2013-09-13 |  | Monthly | 1 | g/m2/month | 4.1
2013-07-01 | D7 | D7 | 2013-07-12 | 2013-09-13 |  | Monthly | 1 | g/m2/month | 4.2
2013-07-01 | D8 | D8 | 2013-07-12 | 2013-09-13 |  | Monthly | 1 | g/m2/month | 3.6
2013-07-01 | D9 | D9 | 2013-07-12 | 2013-09-13 |  | Monthly | 1 | g/m2/month | 5.8
2013-07-01 | D10 | D10 | 2013-07-12 | 2013-09-13 |  | Monthly | 1 | g/m2/month | 8.7
2013-07-01 | D11 | D11 | 2013-07-12 | 2013-09-13 |  | Monthly | 1 | g/m2/month | 2.4
2013-07-01 | D13 | D13 | 2013-07-12 | 2013-09-13 |  | Monthly | 1 | g/m2/month | 9
2013-07-01 | D14 | D14 | 2013-07-12 | 2013-09-13 |  | Monthly | 1 | g/m2/month | 4.5
2013-08-01 | D3 | D3 | 2013-08-12 | 2013-09-13 |  | Monthly | 1 | g/m2/month | 6.4
2013-08-01 | D4 | D4 | 2013-08-12 | 2013-09-13 |  | Monthly | 1 | g/m2/month | 2.3
2013-08-01 | D5 | D5 | 2013-08-12 | 2013-09-13 |  | Monthly | 1 | g/m2/month | 2.9
2013-08-01 | D6 | D6 | 2013-08-12 | 2013-09-13 |  | Monthly | 1 | g/m2/month | 0.7
2013-08-01 | D7 | D7 | 2013-08-12 | 2013-09-13 |  | Monthly | 1 | g/m2/month | 4.5
2013-08-01 | D8 | D8 | 2013-08-12 | 2013-09-13 |  | Monthly | 1 | g/m2/month | 3.3
2013-08-01 | D9 | D9 | 2013-08-12 | 2013-09-13 |  | Monthly | 1 | g/m2/month | 7.5
2013-08-01 | D10 | D10 | 2013-08-12 | 2013-09-13 |  | Monthly | 1 | g/m2/month | 5
2013-08-01 | D11 | D11 | 2013-08-12 | 2013-09-13 |  | Monthly | 1 | g/m2/month | 4.6
2013-08-01 | D13 | D13 | 2013-08-12 | 2013-09-13 |  | Monthly | 1 | g/m2/month | 4.2
2013-08-01 | D14 | D14 | 2013-08-12 | 2013-09-13 |  | Monthly | 1 | g/m2/month | 3.8
2013-09-01 | D3 | D3 | 2013-09-13 | 2013-10-15 |  | Monthly | 1 | g/m2/month | 5.2
2013-09-01 | D4 | D4 | 2013-09-13 | 2013-10-15 |  | Monthly | 1 | g/m2/month | 3.3
2013-09-01 | D5 | D5 | 2013-09-13 | 2013-10-15 |  | Monthly | 1 | g/m2/month | 4.8
2013-09-01 | D6 | D6 | 2013-09-13 | 2013-10-15 |  | Monthly | 1 | g/m2/month | 6.1
2013-09-01 | D7 | D7 | 2013-09-13 | 2013-10-15 |  | Monthly | 1 | g/m2/month | 4.9
2013-09-01 | D8 | D8 | 2013-09-13 | 2013-10-15 |  | Monthly | 1 | g/m2/month | 3.5
2013-09-01 | D9 | D9 | 2013-09-13 | 2013-10-15 |  | Monthly | 1 | g/m2/month | 6 | CONTAMINATED
2013-09-01 | D10 | D10 | 2013-09-13 | 2013-10-15 |  | Monthly | 1 | g/m2/month | 5.6
2013-09-01 | D11 | D11 | 2013-09-13 | 2013-10-15 |  | Monthly | 1 | g/m2/month | 2.1
2013-09-01 | D13 | D13 | 2013-09-13 | 2013-10-15 |  | Monthly | 1 | g/m2/month | 3.6
2013-09-01 | D14 | D14 | 2013-09-13 | 2013-10-15 |  | Monthly | 1 | g/m2/month | 3.1
2013-10-01 | D3 | D3 | 2013-10-15 | 2013-11-15 |  | Monthly | 1 | g/m2/month | 7.5 | CONTAMINATED
2013-10-01 | D4 | D4 | 2013-10-15 | 2013-11-15 |  | Monthly | 1 | g/m2/month | 3.8 | CONTAMINATED
2013-10-01 | D5 | D5 | 2013-10-15 | 2013-10-31 |  | Monthly | 1 | g/m2/month | 2.2
2013-10-01 | D6 | D6 | 2013-10-15 | 2013-10-31 |  | Monthly | 1 | g/m2/month | 2.2
2013-10-01 | D7 | D7 | 2013-10-15 | 2013-10-31 |  | Monthly | 1 | g/m2/month | 4.2
2013-10-01 | D8 | D8 | 2013-10-15 | 2013-10-31 |  | Monthly | 1 | g/m2/month | 1.3
2013-10-01 | D9 | D9 | 2013-10-15 | 2013-10-31 |  | Monthly | 1 | g/m2/month | 8.2 | CONTAMINATED
2013-10-01 | D10 | D10 | 2013-10-15 | 2013-10-31 |  | Monthly | 1 | g/m2/month | 2.1
2013-10-01 | D11 | D11 | 2013-10-15 | 2013-10-31 |  | Monthly | 1 | g/m2/month | 2.6
2013-10-01 | D13 | D13 | 2013-10-15 | 2013-10-31 |  | Monthly | 1 | g/m2/month | 4.6
2013-10-01 | D14 | D14 | 2013-10-15 | 2013-10-31 |  | Monthly | 1 | g/m2/month | 3.2
2013-11-01 | D3 | D3 | 2013-11-15 | 2013-12-13 |  | Monthly | 1 | g/m2/month | 3.5
2013-11-01 | D4 | D4 | 2013-11-15 | 2013-12-13 |  | Monthly | 1 | g/m2/month | 5.9 | CONTAMINATED
2013-11-01 | D5 | D5 | 2013-11-15 | 2013-12-13 |  | Monthly | 1 | g/m2/month | 1
2013-11-01 | D6 | D6 | 2013-11-15 | 2013-12-13 |  | Monthly | 1 | g/m2/month | 11.9
2013-11-01 | D7 | D7 | 2013-11-15 | 2013-12-13 |  | Monthly | 1 | g/m2/month | 2
2013-11-01 | D8 | D8 | 2013-11-15 | 2013-12-13 |  | Monthly | 1 | g/m2/month | 1.5
2013-11-01 | D9 | D9 | 2013-11-15 | 2013-12-13 |  | Monthly | 1 | g/m2/month | 4.2 | CONTAMINATED
2013-11-01 | D10 | D10 | 2013-11-15 | 2013-12-13 |  | Monthly | 1 | g/m2/month | 2.7
2013-11-01 | D11 | D11 | 2013-11-15 | 2013-12-13 |  | Monthly | 1 | g/m2/month | 1.6
2013-11-01 | D13 | D13 | 2013-11-15 | 2013-12-13 |  | Monthly | 1 | g/m2/month | 3.9
2013-11-01 | D14 | D14 | 2013-11-15 | 2013-12-13 |  | Monthly | 1 | g/m2/month | 1.9
2013-12-01 | D3 | D3 | 2013-12-13 | 2014-01-14 |  | Monthly | 1 | g/m2/month | 3.6
2013-12-01 | D4 | D4 | 2013-12-13 | 2014-01-14 |  | Monthly | 1 | g/m2/month | 3.5
2013-12-01 | D5 | D5 | 2013-12-13 | 2014-01-14 |  | Monthly | 1 | g/m2/month | 3.6
2013-12-01 | D6 | D6 | 2013-12-13 | 2014-01-14 |  | Monthly | 1 | g/m2/month | 3.9
2013-12-01 | D7 | D7 | 2013-12-13 | 2014-01-14 |  | Monthly | 1 | g/m2/month | 2.6
2013-12-01 | D8 | D8 | 2013-12-13 | 2014-01-14 |  | Monthly | 1 | g/m2/month | 1.2
2013-12-01 | D9 | D9 | 2013-12-13 | 2014-01-14 |  | Monthly | 1 | g/m2/month | 5.2 | CONTAMINATED
2013-12-01 | D10 | D10 | 2013-12-13 | 2014-01-14 |  | Monthly | 1 | g/m2/month | 1.8
2013-12-01 | D11 | D11 | 2013-12-13 | 2014-01-14 |  | Monthly | 1 | g/m2/month | 4.5
2013-12-01 | D13 | D13 | 2013-12-13 | 2014-01-14 |  | Monthly | 1 | g/m2/month | 2.8
2013-12-01 | D14 | D14 | 2013-12-13 | 2014-01-14 |  | Monthly | 1 | g/m2/month | 1.7
2014-01-01 | D3 | D3 | 2014-01-14 | 2014-02-13 |  | Monthly | 1 | g/m2/month | 1.2
2014-01-01 | D4 | D4 | 2014-01-14 | 2014-02-13 |  | Monthly | 1 | g/m2/month | 1.5
2014-01-01 | D5 | D5 | 2014-01-14 | 2014-02-13 |  | Monthly | 1 | g/m2/month | 1.6
2014-01-01 | D6 | D6 | 2014-01-14 | 2014-02-13 |  | Monthly | 1 | g/m2/month | 2.6
2014-01-01 | D7 | D7 | 2014-01-14 | 2014-02-13 |  | Monthly | 1 | g/m2/month | 2.2
2014-01-01 | D8 | D8 | 2014-01-14 | 2014-02-13 |  | Monthly | 1 | g/m2/month | 2.3
2014-01-01 | D9 | D9 | 2014-01-14 | 2014-02-13 |  | Monthly | 1 | g/m2/month | 2.2
2014-01-01 | D10 | D10 | 2014-01-14 | 2014-02-13 |  | Monthly | 1 | g/m2/month | 2.3
2014-01-01 | D11 | D11 | 2014-01-14 | 2014-02-13 |  | Monthly | 1 | g/m2/month | 1.1
2014-01-01 | D13 | D13 | 2014-01-14 | 2014-02-13 |  | Monthly | 1 | g/m2/month | 3.2
2014-01-01 | D14 | D14 | 2014-01-14 | 2014-02-13 |  | Monthly | 1 | g/m2/month | 1.8
2014-02-01 | D3 | D3 | 2014-02-13 | 2014-03-13 |  | Monthly | 1 | g/m2/month | 1.7
2014-02-01 | D4 | D4 | 2014-02-13 | 2014-03-13 |  | Monthly | 1 | g/m2/month | 2
2014-02-01 | D5 | D5 | 2014-02-13 | 2014-03-13 |  | Monthly | 1 | g/m2/month | 3.6
2014-02-01 | D6 | D6 | 2014-02-13 | 2014-03-13 |  | Monthly | 1 | g/m2/month | 2.2
2014-02-01 | D7 | D7 | 2014-02-13 | 2014-03-13 |  | Monthly | 1 | g/m2/month | 2.2
2014-02-01 | D8 | D8 | 2014-02-13 | 2014-03-13 |  | Monthly | 1 | g/m2/month | 1.8
2014-02-01 | D9 | D9 | 2014-02-13 | 2014-03-13 |  | Monthly | 1 | g/m2/month | 3 | CONTAMINATED
2014-02-01 | D10 | D10 | 2014-02-13 | 2014-03-13 |  | Monthly | 1 | g/m2/month | 3.3
2014-02-01 | D11 | D11 | 2014-02-13 | 2014-03-13 |  | Monthly | 1 | g/m2/month | 1.7
2014-02-01 | D13 | D13 | 2014-02-13 | 2014-03-13 |  | Monthly | 1 | g/m2/month | 17.3 | CONTAMINATED
2014-02-01 | D14 | D14 | 2014-02-13 | 2014-03-13 |  | Monthly | 1 | g/m2/month | 2.6
2014-03-01 | D3 | D3 | 2014-03-13 | 2014-04-10 |  | Monthly | 1 | g/m2/month | 11.1 | CONTAMINATED
2014-03-01 | D4 | D4 | 2014-03-13 | 2014-04-10 |  | Monthly | 1 | g/m2/month | 5.1
2014-03-01 | D5 | D5 | 2014-03-13 | 2014-04-10 |  | Monthly | 1 | g/m2/month | 5.4
2014-03-01 | D6 | D6 | 2014-03-13 | 2014-04-10 |  | Monthly | 1 | g/m2/month | 2
2014-03-01 | D7 | D7 | 2014-03-13 | 2014-04-10 |  | Monthly | 1 | g/m2/month | 3.7
2014-03-01 | D8 | D8 | 2014-03-13 | 2014-04-10 |  | Monthly | 1 | g/m2/month | 2.1
2014-03-01 | D9 | D9 | 2014-03-13 | 2014-04-10 |  | Monthly | 1 | g/m2/month | 2.6
2014-03-01 | D10 | D10 | 2014-03-13 | 2014-04-10 |  | Monthly | 1 | g/m2/month | 2.9
2014-03-01 | D11 | D11 | 2014-03-13 | 2014-04-10 |  | Monthly | 1 | g/m2/month | 6.1 | CONTAMINATED - with insects and bird droppings
2014-03-01 | D13 | D13 | 2014-03-13 | 2014-04-10 |  | Monthly | 1 | g/m2/month | 5.1
2014-03-01 | D14 | D14 | 2014-03-13 | 2014-04-10 |  | Monthly | 1 | g/m2/month | 2.4
2014-04-01 | D3 | D3 | 2014-04-10 | 2014-05-08 |  | Monthly | 1 | g/m2/month | 5
2014-04-01 | D4 | D4 | 2014-04-10 | 2014-05-08 |  | Monthly | 1 | g/m2/month | 4.9
2014-04-01 | D5 | D5 | 2014-04-10 | 2014-05-08 |  | Monthly | 1 | g/m2/month | 2.5
2014-04-01 | D6 | D6 | 2014-04-10 | 2014-05-08 |  | Monthly | 1 | g/m2/month | 7.5 | CONTAMINATED
2014-04-01 | D7 | D7 | 2014-04-10 | 2014-05-08 |  | Monthly | 1 | g/m2/month | 2.9
2014-04-01 | D8 | D8 | 2014-04-10 | 2014-05-08 |  | Monthly | 1 | g/m2/month | 2.4
2014-04-01 | D9 | D9 | 2014-04-10 | 2014-05-08 |  | Monthly | 1 | g/m2/month | 3.9
2014-04-01 | D10 | D10 | 2014-04-10 | 2014-05-08 |  | Monthly | 1 | g/m2/month | 3.4
2014-04-01 | D11 | D11 | 2014-04-10 | 2014-05-08 |  | Monthly | 1 | g/m2/month | 3.3
2014-04-01 | D13 | D13 | 2014-04-10 | 2014-05-08 |  | Monthly | 1 | g/m2/month | 6.6
2014-04-01 | D14 | D14 | 2014-04-10 | 2014-05-08 |  | Monthly | 1 | g/m2/month | 3.3
2014-05-01 | D3 | D3 | 2014-05-08 | 2014-06-06 |  | Monthly | 1 | g/m2/month | 5.8 | CONTAMINATED
2014-05-01 | D4 | D4 | 2014-05-08 | 2014-06-06 |  | Monthly | 1 | g/m2/month | 3.6
2014-05-01 | D5 | D5 | 2014-05-08 | 2014-06-06 |  | Monthly | 1 | g/m2/month | 3.7
2014-05-01 | D6 | D6 | 2014-05-08 | 2014-06-06 |  | Monthly | 1 | g/m2/month | 4.8
2014-05-01 | D7 | D7 | 2014-05-08 | 2014-06-06 |  | Monthly | 1 | g/m2/month | 3.8
2014-05-01 | D8 | D8 | 2014-05-08 | 2014-06-06 |  | Monthly | 1 | g/m2/month | 4.1
2014-05-01 | D9 | D9 | 2014-05-08 | 2014-06-06 |  | Monthly | 1 | g/m2/month | 5.8
2014-05-01 | D10 | D10 | 2014-05-08 | 2014-06-06 |  | Monthly | 1 | g/m2/month | 7.2
2014-05-01 | D11 | D11 | 2014-05-08 | 2014-06-06 |  | Monthly | 1 | g/m2/month | 7.9 | CONTAMINATED - with vegetation
2014-05-01 | D13 | D13 | 2014-05-08 | 2014-06-06 |  | Monthly | 1 | g/m2/month | 6.3
2014-05-01 | D14 | D14 | 2014-05-08 | 2014-06-06 |  | Monthly | 1 | g/m2/month | 2.6
2014-06-01 | D3 | D3 | 2014-06-06 | 2014-07-08 |  | Monthly | 1 | g/m2/month | no data | Decommissioned
2014-06-01 | D4 | D4 | 2014-06-06 | 2014-07-08 |  | Monthly | 1 | g/m2/month | 8.9
2014-06-01 | D5 | D5 | 2014-06-06 | 2014-07-08 |  | Monthly | 1 | g/m2/month | 4.7
2014-06-01 | D6 | D6 | 2014-06-06 | 2014-07-08 |  | Monthly | 1 | g/m2/month | 10.6
2014-06-01 | D7 | D7 | 2014-06-06 | 2014-07-08 |  | Monthly | 1 | g/m2/month | 5.2
2014-06-01 | D8 | D8 | 2014-06-06 | 2014-07-08 |  | Monthly | 1 | g/m2/month | 3.6
2014-06-01 | D9 | D9 | 2014-06-06 | 2014-07-08 |  | Monthly | 1 | g/m2/month | 4.5
2014-06-01 | D10 | D10 | 2014-06-06 | 2014-07-08 |  | Monthly | 1 | g/m2/month | 7.9
2014-06-01 | D11 | D11 | 2014-06-06 | 2014-07-08 |  | Monthly | 1 | g/m2/month | 2.9
2014-06-01 | D13 | D13 | 2014-06-06 | 2014-07-08 |  | Monthly | 1 | g/m2/month | 6.2
2014-06-01 | D14 | D14 | 2014-06-06 | 2014-07-08 |  | Monthly | 1 | g/m2/month | 4.5 | CONTAMINATED - with insects and bird droppings
2014-07-01 | D3 | D3 | 2014-07-08 | 2014-08-07 |  | Monthly | 1 | g/m2/month | no data | Decommissioned
2014-07-01 | D4 | D4 | 2014-07-08 | 2014-08-07 |  | Monthly | 1 | g/m2/month | 6.3
2014-07-01 | D5 | D5 | 2014-07-08 | 2014-08-07 |  | Monthly | 1 | g/m2/month | 1.2
2014-07-01 | D6 | D6 | 2014-07-08 | 2014-08-07 |  | Monthly | 1 | g/m2/month | 6
2014-07-01 | D7 | D7 | 2014-07-08 | 2014-08-07 |  | Monthly | 1 | g/m2/month | 4
2014-07-01 | D8 | D8 | 2014-07-08 | 2014-08-07 |  | Monthly | 1 | g/m2/month | 2.9
2014-07-01 | D9 | D9 | 2014-07-08 | 2014-08-07 |  | Monthly | 1 | g/m2/month | 3.9
2014-07-01 | D10 | D10 | 2014-07-08 | 2014-08-07 |  | Monthly | 1 | g/m2/month | 6.8
2014-07-01 | D11 | D11 | 2014-07-08 | 2014-08-07 |  | Monthly | 1 | g/m2/month | 2.5
2014-07-01 | D13 | D13 | 2014-07-08 | 2014-08-07 |  | Monthly | 1 | g/m2/month | 5.4
2014-07-01 | D14 | D14 | 2014-07-08 | 2014-08-07 |  | Monthly | 1 | g/m2/month | 2.2
2014-08-01 | D3 | D3 | 2014-08-07 | 2014-09-08 |  | Monthly | 1 | g/m2/month | no data | Decommissioned
2014-08-01 | D4 | D4 | 2014-08-07 | 2014-09-08 |  | Monthly | 1 | g/m2/month | 3.7
2014-08-01 | D5 | D5 | 2014-08-07 | 2014-09-08 |  | Monthly | 1 | g/m2/month | 2.4
2014-08-01 | D6 | D6 | 2014-08-07 | 2014-09-08 |  | Monthly | 1 | g/m2/month | 2.3
2014-08-01 | D7 | D7 | 2014-08-07 | 2014-09-08 |  | Monthly | 1 | g/m2/month | 1.6
2014-08-01 | D8 | D8 | 2014-08-07 | 2014-09-08 |  | Monthly | 1 | g/m2/month | 1.9
2014-08-01 | D9 | D9 | 2014-08-07 | 2014-09-08 |  | Monthly | 1 | g/m2/month | 3.1
2014-08-01 | D10 | D10 | 2014-08-07 | 2014-09-08 |  | Monthly | 1 | g/m2/month | 3.9
2014-08-01 | D11 | D11 | 2014-08-07 | 2014-09-08 |  | Monthly | 1 | g/m2/month | 3.1
2014-08-01 | D13 | D13 | 2014-08-07 | 2014-09-08 |  | Monthly | 1 | g/m2/month | 6.5 | CONTAMINATED - with bird droppings, turbid/brown
2014-08-01 | D14 | D14 | 2014-08-07 | 2014-09-08 |  | Monthly | 1 | g/m2/month | 1.5
2014-09-01 | D3 | D3 | 2014-09-08 | 2014-10-09 |  | Monthly | 1 | g/m2/month | no data | Decommissioned
2014-09-01 | D4 | D4 | 2014-09-08 | 2014-10-09 |  | Monthly | 1 | g/m2/month | 3.2
2014-09-01 | D5 | D5 | 2014-09-08 | 2014-10-09 |  | Monthly | 1 | g/m2/month | 2.9
2014-09-01 | D6 | D6 | 2014-09-08 | 2014-10-09 |  | Monthly | 1 | g/m2/month | 4.5
2014-09-01 | D7 | D7 | 2014-09-08 | 2014-10-09 |  | Monthly | 1 | g/m2/month | 1.6
2014-09-01 | D8 | D8 | 2014-09-08 | 2014-10-09 |  | Monthly | 1 | g/m2/month | 1.5
2014-09-01 | D9 | D9 | 2014-09-08 | 2014-10-09 |  | Monthly | 1 | g/m2/month | 3.9
2014-09-01 | D10 | D10 | 2014-09-08 | 2014-10-09 |  | Monthly | 1 | g/m2/month | 1.5
2014-09-01 | D11 | D11 | 2014-09-08 | 2014-10-09 |  | Monthly | 1 | g/m2/month | 4.9
2014-09-01 | D13 | D13 | 2014-09-08 | 2014-10-09 |  | Monthly | 1 | g/m2/month | 3.6
2014-09-01 | D14 | D14 | 2014-09-08 | 2014-10-09 |  | Monthly | 1 | g/m2/month | 2.3
2014-10-01 | D3 | D3 | 2014-10-09 | 2014-11-06 |  | Monthly | 1 | g/m2/month | no data | Decommissioned
2014-10-01 | D4 | D4 | 2014-10-09 | 2014-11-06 |  | Monthly | 1 | g/m2/month | 1.9
2014-10-01 | D5 | D5 | 2014-10-09 | 2014-11-06 |  | Monthly | 1 | g/m2/month | 2.4
2014-10-01 | D6 | D6 | 2014-10-09 | 2014-11-06 |  | Monthly | 1 | g/m2/month | 5.8
2014-10-01 | D7 | D7 | 2014-10-09 | 2014-11-06 |  | Monthly | 1 | g/m2/month | 4.2
2014-10-01 | D8 | D8 | 2014-10-09 | 2014-11-06 |  | Monthly | 1 | g/m2/month | 4.1
2014-10-01 | D9 | D9 | 2014-10-09 | 2014-11-06 |  | Monthly | 1 | g/m2/month | 7.2 | CONTAMINATED - with insects and bird droppings
2014-10-01 | D10 | D10 | 2014-10-09 | 2014-11-06 |  | Monthly | 1 | g/m2/month | 6.8
2014-10-01 | D11 | D11 | 2014-10-09 | 2014-11-06 |  | Monthly | 1 | g/m2/month | 3
2014-10-01 | D13 | D13 | 2014-10-09 | 2014-11-06 |  | Monthly | 1 | g/m2/month | 29.8 | CONTAMINATED - with bird droppings, turbid/brown
2014-10-01 | D14 | D14 | 2014-10-09 | 2014-11-06 |  | Monthly | 1 | g/m2/month | 3.5
2014-11-01 | D3 | D3 | 2014-11-06 | 2014-12-04 |  | Monthly | 1 | g/m2/month | no data | Decommissioned
2014-11-01 | D4 | D4 | 2014-11-06 | 2014-12-04 |  | Monthly | 1 | g/m2/month | 2.7
2014-11-01 | D5 | D5 | 2014-11-06 | 2014-12-04 |  | Monthly | 1 | g/m2/month | 2.2
2014-11-01 | D6 | D6 | 2014-11-06 | 2014-12-04 |  | Monthly | 1 | g/m2/month | 7.3 | CONTAMINATED - with bird dropping and vegetation, turbid/brown
2014-11-01 | D7 | D7 | 2014-11-06 | 2014-12-04 |  | Monthly | 1 | g/m2/month | 3.3
2014-11-01 | D8 | D8 | 2014-11-06 | 2014-12-04 |  | Monthly | 1 | g/m2/month | 3
2014-11-01 | D9 | D9 | 2014-11-06 | 2014-12-04 |  | Monthly | 1 | g/m2/month | 3.9
2014-11-01 | D10 | D10 | 2014-11-06 | 2014-12-04 |  | Monthly | 1 | g/m2/month | 3.1
2014-11-01 | D11 | D11 | 2014-11-06 | 2014-12-04 |  | Monthly | 1 | g/m2/month | 3.7
2014-11-01 | D13 | D13 | 2014-11-06 | 2014-12-04 |  | Monthly | 1 | g/m2/month | 5.5
2014-11-01 | D14 | D14 | 2014-11-06 | 2014-12-04 |  | Monthly | 1 | g/m2/month | 2.8
2014-12-01 | D3 | D3 | 2014-12-04 | 2015-01-05 |  | Monthly | 1 | g/m2/month | no data | Decommissioned
2014-12-01 | D4 | D4 | 2014-12-04 | 2015-01-05 |  | Monthly | 1 | g/m2/month | 6 | CONTAMINATED - with insects
2014-12-01 | D5 | D5 | 2014-12-04 | 2015-01-05 |  | Monthly | 1 | g/m2/month | 1.7
2014-12-01 | D6 | D6 | 2014-12-04 | 2015-01-05 |  | Monthly | 1 | g/m2/month | 2.1
2014-12-01 | D7 | D7 | 2014-12-04 | 2015-01-05 |  | Monthly | 1 | g/m2/month | 1.6
2014-12-01 | D8 | D8 | 2014-12-04 | 2015-01-05 |  | Monthly | 1 | g/m2/month | 1.6
2014-12-01 | D9 | D9 | 2014-12-04 | 2015-01-05 |  | Monthly | 1 | g/m2/month | 1.6
2014-12-01 | D10 | D10 | 2014-12-04 | 2015-01-05 |  | Monthly | 1 | g/m2/month | 1.9
2014-12-01 | D11 | D11 | 2014-12-04 | 2015-01-05 |  | Monthly | 1 | g/m2/month | 1.8
2014-12-01 | D13 | D13 | 2014-12-04 | 2015-01-05 |  | Monthly | 1 | g/m2/month | 4.5
2014-12-01 | D14 | D14 | 2014-12-04 | 2015-01-05 |  | Monthly | 1 | g/m2/month | 3.2
2015-01-01 | D3 | D3 | 2015-01-05 | 2015-02-04 |  | Monthly | 1 | g/m2/month | No data | Decommissioned
2015-01-01 | D4 | D4 | 2015-01-05 | 2015-02-04 |  | Monthly | 1 | g/m2/month | 5.7
2015-01-01 | D5 | D5 | 2015-01-05 | 2015-02-04 |  | Monthly | 1 | g/m2/month | 3.5
2015-01-01 | D6 | D6 | 2015-01-05 | 2015-02-04 |  | Monthly | 1 | g/m2/month | 1.2
2015-01-01 | D7 | D7 | 2015-01-05 | 2015-02-04 |  | Monthly | 1 | g/m2/month | 1.4
2015-01-01 | D8 | D8 | 2015-01-05 | 2015-02-04 |  | Monthly | 1 | g/m2/month | 0.8
2015-01-01 | D9 | D9 | 2015-01-05 | 2015-02-04 |  | Monthly | 1 | g/m2/month | 1.3
2015-01-01 | D10 | D10 | 2015-01-05 | 2015-02-04 |  | Monthly | 1 | g/m2/month | 2.3
2015-01-01 | D11 | D11 | 2015-01-05 | 2015-02-04 |  | Monthly | 1 | g/m2/month | 4.3 | CONTAMINATED - with bird droppings
2015-01-01 | D13 | D13 | 2015-01-05 | 2015-02-04 |  | Monthly | 1 | g/m2/month | 3.1
2015-01-01 | D14 | D14 | 2015-01-05 | 2015-02-04 |  | Monthly | 1 | g/m2/month | 1.8
2015-02-01 | D3 | D3 | 2015-02-04 | 2015-03-04 |  | Monthly | 1 | g/m2/month | No data | Decommissioned
2015-02-01 | D4 | D4 | 2015-02-04 | 2015-03-04 |  | Monthly | 1 | g/m2/month | 3.3 | CONTAMINATED - with bird droppings
2015-02-01 | D5 | D5 | 2015-02-04 | 2015-03-04 |  | Monthly | 1 | g/m2/month | 2.8
2015-02-01 | D6 | D6 | 2015-02-04 | 2015-03-04 |  | Monthly | 1 | g/m2/month | 2.7
2015-02-01 | D7 | D7 | 2015-02-04 | 2015-03-04 |  | Monthly | 1 | g/m2/month | 1.4
2015-02-01 | D8 | D8 | 2015-02-04 | 2015-03-04 |  | Monthly | 1 | g/m2/month | 1.6
2015-02-01 | D9 | D9 | 2015-02-04 | 2015-03-04 |  | Monthly | 1 | g/m2/month | 4.8 | CONTAMINATED - with bird droppings
2015-02-01 | D10 | D10 | 2015-02-04 | 2015-03-04 |  | Monthly | 1 | g/m2/month | 6.7 | CONTAMINATED - with bird droppings
2015-02-01 | D11 | D11 | 2015-02-04 | 2015-03-04 |  | Monthly | 1 | g/m2/month | 1
2015-02-01 | D13 | D13 | 2015-02-04 | 2015-03-04 |  | Monthly | 1 | g/m2/month | 3.2
2015-02-01 | D14 | D14 | 2015-02-04 | 2015-03-04 |  | Monthly | 1 | g/m2/month | 1.5
2015-03-01 | D3 | D3 | 2015-03-04 | 2015-04-01 |  | Monthly | 1 | g/m2/month | No data | Decommissioned
2015-03-01 | D4 | D4 | 2015-03-04 | 2015-04-01 |  | Monthly | 1 | g/m2/month | 3.7
2015-03-01 | D5 | D5 | 2015-03-04 | 2015-04-01 |  | Monthly | 1 | g/m2/month | 2.5
2015-03-01 | D6 | D6 | 2015-03-04 | 2015-04-01 |  | Monthly | 1 | g/m2/month | 5.2
2015-03-01 | D7 | D7 | 2015-03-04 | 2015-04-01 |  | Monthly | 1 | g/m2/month | 4.3
2015-03-01 | D8 | D8 | 2015-03-04 | 2015-04-01 |  | Monthly | 1 | g/m2/month | 2.4
2015-03-01 | D9 | D9 | 2015-03-04 | 2015-04-01 |  | Monthly | 1 | g/m2/month | 5.1
2015-03-01 | D10 | D10 | 2015-03-04 | 2015-04-01 |  | Monthly | 1 | g/m2/month | 6.7
2015-03-01 | D11 | D11 | 2015-03-04 | 2015-04-01 |  | Monthly | 1 | g/m2/month | 1.6
2015-03-01 | D13 | D13 | 2015-03-04 | 2015-04-01 |  | Monthly | 1 | g/m2/month | 5.8
2015-03-01 | D14 | D14 | 2015-03-04 | 2015-04-01 |  | Monthly | 1 | g/m2/month | 2.4
2015-04-01 | D3 | D3 | 2015-04-01 | 2015-05-01 |  | Monthly | 1 | g/m2/month | No data
2015-04-01 | D4 | D4 | 2015-04-01 | 2015-05-01 |  | Monthly | 1 | g/m2/month | 5.5
2015-04-01 | D5 | D5 | 2015-04-01 | 2015-05-01 |  | Monthly | 1 | g/m2/month | 3.6
2015-04-01 | D6 | D6 | 2015-04-01 | 2015-05-01 |  | Monthly | 1 | g/m2/month | 4.1
2015-04-01 | D7 | D7 | 2015-04-01 | 2015-05-01 |  | Monthly | 1 | g/m2/month | 4.3
2015-04-01 | D8 | D8 | 2015-04-01 | 2015-05-01 |  | Monthly | 1 | g/m2/month | 2.2
2015-04-01 | D9 | D9 | 2015-04-01 | 2015-05-01 |  | Monthly | 1 | g/m2/month | 1.5
2015-04-01 | D10 | D10 | 2015-04-01 | 2015-05-01 |  | Monthly | 1 | g/m2/month | 4
2015-04-01 | D11 | D11 | 2015-04-01 | 2015-05-01 |  | Monthly | 1 | g/m2/month | 1.3
2015-04-01 | D13 | D13 | 2015-04-01 | 2015-05-01 |  | Monthly | 1 | g/m2/month | 4.9
2015-04-01 | D14 | D14 | 2015-04-01 | 2015-05-01 |  | Monthly | 1 | g/m2/month | 1.1
2015-05-01 | D3 | D3 | 2015-05-01 | 2015-06-02 |  | Monthly | 1 | g/m2/month | No data | Decommissioned
2015-05-01 | D4 | D4 | 2015-05-01 | 2015-06-02 |  | Monthly | 1 | g/m2/month | 3.5
2015-05-01 | D5 | D5 | 2015-05-01 | 2015-06-02 |  | Monthly | 1 | g/m2/month | 5.6 | CONTAMINATED - with bird droppings
2015-05-01 | D6 | D6 | 2015-05-01 | 2015-06-02 |  | Monthly | 1 | g/m2/month | 2.2
2015-05-01 | D7 | D7 | 2015-05-01 | 2015-06-02 |  | Monthly | 1 | g/m2/month | 2.9
2015-05-01 | D8 | D8 | 2015-05-01 | 2015-06-02 |  | Monthly | 1 | g/m2/month | 2.2
2015-05-01 | D9 | D9 | 2015-05-01 | 2015-06-02 |  | Monthly | 1 | g/m2/month | 2.3
2015-05-01 | D10 | D10 | 2015-05-01 | 2015-06-02 |  | Monthly | 1 | g/m2/month | 5
2015-05-01 | D11 | D11 | 2015-05-01 | 2015-06-02 |  | Monthly | 1 | g/m2/month | 2.3
2015-05-01 | D13 | D13 | 2015-05-01 | 2015-06-02 |  | Monthly | 1 | g/m2/month | 4.3
2015-05-01 | D14 | D14 | 2015-05-01 | 2015-06-02 |  | Monthly | 1 | g/m2/month | 1.1
2015-06-01 | D3 | D3 | 2015-06-02 | 2015-07-01 |  | Monthly | 1 | g/m2/month | No data | Decommissioned
2015-06-01 | D4 | D4 | 2015-06-02 | 2015-07-01 |  | Monthly | 1 | g/m2/month | 6
2015-06-01 | D5 | D5 | 2015-06-02 | 2015-07-01 |  | Monthly | 1 | g/m2/month | 2.6
2015-06-01 | D6 | D6 | 2015-06-02 | 2015-07-01 |  | Monthly | 1 | g/m2/month | 2.7
2015-06-01 | D7 | D7 | 2015-06-02 | 2015-07-01 |  | Monthly | 1 | g/m2/month | 3.5
2015-06-01 | D8 | D8 | 2015-06-02 | 2015-07-01 |  | Monthly | 1 | g/m2/month | 2.6
2015-06-01 | D9 | D9 | 2015-06-02 | 2015-07-01 |  | Monthly | 1 | g/m2/month | 3.3
2015-06-01 | D10 | D10 | 2015-06-02 | 2015-07-01 |  | Monthly | 1 | g/m2/month | 6.5
2015-06-01 | D11 | D11 | 2015-06-02 | 2015-07-01 |  | Monthly | 1 | g/m2/month | 2.2
2015-06-01 | D13 | D13 | 2015-06-02 | 2015-07-01 |  | Monthly | 1 | g/m2/month | 5.3
2015-06-01 | D14 | D14 | 2015-06-02 | 2015-07-01 |  | Monthly | 1 | g/m2/month | 1.8
2015-07-01 | D3 | D3 | 2015-07-01 | 2015-07-31 |  | Monthly | 1 | g/m2/month | No data | Decommissioned
2015-07-01 | D4 | D4 | 2015-07-01 | 2015-07-31 |  | Monthly | 1 | g/m2/month | 3.1
2015-07-01 | D5 | D5 | 2015-07-01 | 2015-07-31 |  | Monthly | 1 | g/m2/month | 2
2015-07-01 | D6 | D6 | 2015-07-01 | 2015-07-31 |  | Monthly | 1 | g/m2/month | 5
2015-07-01 | D7 | D7 | 2015-07-01 | 2015-07-31 |  | Monthly | 1 | g/m2/month | 4
2015-07-01 | D8 | D8 | 2015-07-01 | 2015-07-31 |  | Monthly | 1 | g/m2/month | 3.1
2015-07-01 | D9 | D9 | 2015-07-01 | 2015-07-31 |  | Monthly | 1 | g/m2/month | 3.4
2015-07-01 | D10 | D10 | 2015-07-01 | 2015-07-31 |  | Monthly | 1 | g/m2/month | 6.1
2015-07-01 | D11 | D11 | 2015-07-01 | 2015-07-31 |  | Monthly | 1 | g/m2/month | 1.8
2015-07-01 | D13 | D13 | 2015-07-01 | 2015-07-31 |  | Monthly | 1 | g/m2/month | 4.3
2015-07-01 | D14 | D14 | 2015-07-01 | 2015-07-31 |  | Monthly | 1 | g/m2/month | 2.6
2015-08-01 | D3 | D3 | 2015-07-31 | 2015-09-01 |  | Monthly | 1 | g/m2/month | No data | Decommissioned
2015-08-01 | D4 | D4 | 2015-07-31 | 2015-09-01 |  | Monthly | 1 | g/m2/month | 2.8
2015-08-01 | D5 | D5 | 2015-07-31 | 2015-09-01 |  | Monthly | 1 | g/m2/month | 2.3
2015-08-01 | D6 | D6 | 2015-07-31 | 2015-09-01 |  | Monthly | 1 | g/m2/month | 3
2015-08-01 | D7 | D7 | 2015-07-31 | 2015-09-01 |  | Monthly | 1 | g/m2/month | 4.2
2015-08-01 | D8 | D8 | 2015-07-31 | 2015-09-01 |  | Monthly | 1 | g/m2/month | 3.7
2015-08-01 | D9 | D9 | 2015-07-31 | 2015-09-01 |  | Monthly | 1 | g/m2/month | 3.3
2015-08-01 | D10 | D10 | 2015-07-31 | 2015-09-01 |  | Monthly | 1 | g/m2/month | 6.7
2015-08-01 | D11 | D11 | 2015-07-31 | 2015-09-01 |  | Monthly | 1 | g/m2/month | 3.9
2015-08-01 | D13 | D13 | 2015-07-31 | 2015-09-01 |  | Monthly | 1 | g/m2/month | 4.7
2015-08-01 | D14 | D14 | 2015-07-31 | 2015-09-01 |  | Monthly | 1 | g/m2/month | 3
2015-09-01 | D3 | D3 | 2015-09-01 | 2015-10-01 |  | Monthly | 1 | g/m2/month | No data | Decommissioned
2015-09-01 | D4 | D4 | 2015-09-01 | 2015-10-01 |  | Monthly | 1 | g/m2/month | 1.3
2015-09-01 | D5 | D5 | 2015-09-01 | 2015-10-01 |  | Monthly | 1 | g/m2/month | 3.6
2015-09-01 | D6 | D6 | 2015-09-01 | 2015-10-01 |  | Monthly | 1 | g/m2/month | 2.4
2015-09-01 | D7 | D7 | 2015-09-01 | 2015-10-01 |  | Monthly | 1 | g/m2/month | 2.9
2015-09-01 | D8 | D8 | 2015-09-01 | 2015-10-01 |  | Monthly | 1 | g/m2/month | 2.4
2015-09-01 | D9 | D9 | 2015-09-01 | 2015-10-01 |  | Monthly | 1 | g/m2/month | 2.2
2015-09-01 | D10 | D10 | 2015-09-01 | 2015-10-01 |  | Monthly | 1 | g/m2/month | 5.8
2015-09-01 | D11 | D11 | 2015-09-01 | 2015-10-01 |  | Monthly | 1 | g/m2/month | 2.2
2015-09-01 | D13 | D13 | 2015-09-01 | 2015-10-01 |  | Monthly | 1 | g/m2/month | 3.8
2015-09-01 | D14 | D14 | 2015-09-01 | 2015-10-01 |  | Monthly | 1 | g/m2/month | 2.6
2015-10-01 | D3 | D3 | 2015-10-01 | 2015-11-02 |  | Monthly | 1 | g/m2/month | No data | Decommissioned
2015-10-01 | D4 | D4 | 2015-10-01 | 2015-11-02 |  | Monthly | 1 | g/m2/month | 4.8
2015-10-01 | D5 | D5 | 2015-10-01 | 2015-11-02 |  | Monthly | 1 | g/m2/month | 1.8
2015-10-01 | D6 | D6 | 2015-10-01 | 2015-11-02 |  | Monthly | 1 | g/m2/month | 3.6
2015-10-01 | D7 | D7 | 2015-10-01 | 2015-11-02 |  | Monthly | 1 | g/m2/month | 4.3
2015-10-01 | D8 | D8 | 2015-10-01 | 2015-11-02 |  | Monthly | 1 | g/m2/month | 2.3
2015-10-01 | D9 | D9 | 2015-10-01 | 2015-11-02 |  | Monthly | 1 | g/m2/month | 2.6
2015-10-01 | D10 | D10 | 2015-10-01 | 2015-11-02 |  | Monthly | 1 | g/m2/month | 2.9
2015-10-01 | D11 | D11 | 2015-10-01 | 2015-11-02 |  | Monthly | 1 | g/m2/month | 2
2015-10-01 | D13 | D13 | 2015-10-01 | 2015-11-02 |  | Monthly | 1 | g/m2/month | 8.3 | CONTAMINATED - with insects and vegetation
2015-10-01 | D14 | D14 | 2015-10-01 | 2015-11-02 |  | Monthly | 1 | g/m2/month | 2.5
2015-11-01 | D3 | D3 | 2015-11-02 | 2015-12-01 |  | Monthly | 1 | g/m2/month | No data | Decommissioned
2015-11-01 | D4 | D4 | 2015-11-02 | 2015-12-01 |  | Monthly | 1 | g/m2/month | 5.4
2015-11-01 | D5 | D5 | 2015-11-02 | 2015-12-01 |  | Monthly | 1 | g/m2/month | 2.9
2015-11-01 | D6 | D6 | 2015-11-02 | 2015-12-01 |  | Monthly | 1 | g/m2/month | 1.8
2015-11-01 | D7 | D7 | 2015-11-02 | 2015-12-01 |  | Monthly | 1 | g/m2/month | 3.1
2015-11-01 | D8 | D8 | 2015-11-02 | 2015-12-01 |  | Monthly | 1 | g/m2/month | 1.9
2015-11-01 | D9 | D9 | 2015-11-02 | 2015-12-01 |  | Monthly | 1 | g/m2/month | 3.5
2015-11-01 | D10 | D10 | 2015-11-02 | 2015-12-01 |  | Monthly | 1 | g/m2/month | 3.6
2015-11-01 | D11 | D11 | 2015-11-02 | 2015-12-01 |  | Monthly | 1 | g/m2/month | 0.9
2015-11-01 | D13 | D13 | 2015-11-02 | 2015-12-01 |  | Monthly | 1 | g/m2/month | 10.9 | CONTAMINATED - with bird droppings
2015-11-01 | D14 | D14 | 2015-11-02 | 2015-12-01 |  | Monthly | 1 | g/m2/month | 1.3
2015-12-01 | D3 | D3 | 2015-12-01 | 2015-12-31 |  | Monthly | 1 | g/m2/month | No data | Decommissioned
2015-12-01 | D4 | D4 | 2015-12-01 | 2015-12-31 |  | Monthly | 1 | g/m2/month | 3.7
2015-12-01 | D5 | D5 | 2015-12-01 | 2015-12-31 |  | Monthly | 1 | g/m2/month | 2.4
2015-12-01 | D6 | D6 | 2015-12-01 | 2015-12-31 |  | Monthly | 1 | g/m2/month | 2.2
2015-12-01 | D7 | D7 | 2015-12-01 | 2015-12-31 |  | Monthly | 1 | g/m2/month | 1.8
2015-12-01 | D8 | D8 | 2015-12-01 | 2015-12-31 |  | Monthly | 1 | g/m2/month | 1.5
2015-12-01 | D9 | D9 | 2015-12-01 | 2015-12-31 |  | Monthly | 1 | g/m2/month | 2.4
2015-12-01 | D10 | D10 | 2015-12-01 | 2015-12-31 |  | Monthly | 1 | g/m2/month | 3.1
2015-12-01 | D11 | D11 | 2015-12-01 | 2015-12-31 |  | Monthly | 1 | g/m2/month | 1.7
2015-12-01 | D13 | D13 | 2015-12-01 | 2015-12-31 |  | Monthly | 1 | g/m2/month | 2.6
2015-12-01 | D14 | D14 | 2015-12-01 | 2015-12-31 |  | Monthly | 1 | g/m2/month | 1.1
2016-01-01 | D3 | D3 | 2015-12-31 | 2016-02-01 |  | Monthly | 1 | g/m2/month | No data | Decommissioned
2016-01-01 | D4 | D4 | 2015-12-31 | 2016-02-01 |  | Monthly | 1 | g/m2/month | 4.5
2016-01-01 | D5 | D5 | 2015-12-31 | 2016-02-01 |  | Monthly | 1 | g/m2/month | 2.1
2016-01-01 | D6 | D6 | 2015-12-31 | 2016-02-01 |  | Monthly | 1 | g/m2/month | 5.5 | CONTAMINATED - with bird droppings
2016-01-01 | D7 | D7 | 2015-12-31 | 2016-02-01 |  | Monthly | 1 | g/m2/month | 2.2
2016-01-01 | D8 | D8 | 2015-12-31 | 2016-02-01 |  | Monthly | 1 | g/m2/month | 1.5
2016-01-01 | D9 | D9 | 2015-12-31 | 2016-02-01 |  | Monthly | 1 | g/m2/month | 2.9
2016-01-01 | D10 | D10 | 2015-12-31 | 2016-02-01 |  | Monthly | 1 | g/m2/month | 1.8
2016-01-01 | D11 | D11 | 2015-12-31 | 2016-02-01 |  | Monthly | 1 | g/m2/month | 1.7
2016-01-01 | D13 | D13 | 2015-12-31 | 2016-02-01 |  | Monthly | 1 | g/m2/month | 2.6
2016-01-01 | D14 | D14 | 2015-12-31 | 2016-02-01 |  | Monthly | 1 | g/m2/month | 3.2
2016-02-01 | D3 | D3 | 2016-02-01 | 2016-03-01 |  | Monthly | 1 | g/m2/month | No data | Decommissioned
2016-02-01 | D4 | D4 | 2016-02-01 | 2016-03-01 |  | Monthly | 1 | g/m2/month | 5.8
2016-02-01 | D5 | D5 | 2016-02-01 | 2016-03-01 |  | Monthly | 1 | g/m2/month | 2.3
2016-02-01 | D6 | D6 | 2016-02-01 | 2016-03-01 |  | Monthly | 1 | g/m2/month | 3.2
2016-02-01 | D7 | D7 | 2016-02-01 | 2016-03-01 |  | Monthly | 1 | g/m2/month | 2.2
2016-02-01 | D8 | D8 | 2016-02-01 | 2016-03-01 |  | Monthly | 1 | g/m2/month | 1.6
2016-02-01 | D9 | D9 | 2016-02-01 | 2016-03-01 |  | Monthly | 1 | g/m2/month | 4.9 | CONTAMINATED - with bird droppings
2016-02-01 | D10 | D10 | 2016-02-01 | 2016-03-01 |  | Monthly | 1 | g/m2/month | 2.9
2016-02-01 | D11 | D11 | 2016-02-01 | 2016-03-01 |  | Monthly | 1 | g/m2/month | 1.1
2016-02-01 | D13 | D13 | 2016-02-01 | 2016-03-01 |  | Monthly | 1 | g/m2/month | 5
2016-02-01 | D14 | D14 | 2016-02-01 | 2016-03-01 |  | Monthly | 1 | g/m2/month | 2.1
2016-03-01 | D3 | D3 | 2016-03-01 | 2016-04-01 |  | Monthly | 1 | g/m2/month | No data | Decommissioned
2016-03-01 | D4 | D4 | 2016-03-01 | 2016-04-01 |  | Monthly | 1 | g/m2/month | 2.6
2016-03-01 | D5 | D5 | 2016-03-01 | 2016-04-01 |  | Monthly | 1 | g/m2/month | 2.4
2016-03-01 | D6 | D6 | 2016-03-01 | 2016-04-01 |  | Monthly | 1 | g/m2/month | 3.3
2016-03-01 | D7 | D7 | 2016-03-01 | 2016-04-01 |  | Monthly | 1 | g/m2/month | 1.9
2016-03-01 | D8 | D8 | 2016-03-01 | 2016-04-01 |  | Monthly | 1 | g/m2/month | 1.5
2016-03-01 | D9 | D9 | 2016-03-01 | 2016-04-01 |  | Monthly | 1 | g/m2/month | 2.9
2016-03-01 | D10 | D10 | 2016-03-01 | 2016-04-01 |  | Monthly | 1 | g/m2/month | 2.5
2016-03-01 | D11 | D11 | 2016-03-01 | 2016-04-01 |  | Monthly | 1 | g/m2/month | No data | Decommissioned
2016-03-01 | D13 | D13 | 2016-03-01 | 2016-04-01 |  | Monthly | 1 | g/m2/month | 5.9
2016-03-01 | D14 | D14 | 2016-03-01 | 2016-04-01 |  | Monthly | 1 | g/m2/month | 2.2
2016-04-01 | D3 | D3 | 2016-04-01 | 2016-05-02 |  | Monthly | 1 | g/m2/month | No data | Decommissioned
2016-04-01 | D4 | D4 | 2016-04-01 | 2016-05-02 |  | Monthly | 1 | g/m2/month | 4
2016-04-01 | D5 | D5 | 2016-04-01 | 2016-05-02 |  | Monthly | 1 | g/m2/month | 4.5
2016-04-01 | D6 | D6 | 2016-04-01 | 2016-05-02 |  | Monthly | 1 | g/m2/month | 4.9
2016-04-01 | D7 | D7 | 2016-04-01 | 2016-05-02 |  | Monthly | 1 | g/m2/month | 3.3
2016-04-01 | D8 | D8 | 2016-04-01 | 2016-05-02 |  | Monthly | 1 | g/m2/month | 5.2 | CONTAMINATED - with insects
2016-04-01 | D9 | D9 | 2016-04-01 | 2016-05-02 |  | Monthly | 1 | g/m2/month | 2.3
2016-04-01 | D10 | D10 | 2016-04-01 | 2016-05-02 |  | Monthly | 1 | g/m2/month | 2.7
2016-04-01 | D11 | D11 | 2016-04-01 | 2016-05-02 |  | Monthly | 1 | g/m2/month | No data | Decommissioned
2016-04-01 | D13 | D13 | 2016-04-01 | 2016-05-02 |  | Monthly | 1 | g/m2/month | 5.6
2016-04-01 | D14 | D14 | 2016-04-01 | 2016-05-02 |  | Monthly | 1 | g/m2/month | 1.8
2016-05-01 | D3 | D3 | 2016-05-02 | 2016-06-01 |  | Monthly | 1 | g/m2/month | No data | Decommissioned
2016-05-01 | D4 | D4 | 2016-05-02 | 2016-06-01 |  | Monthly | 1 | g/m2/month | CT6.1 | CONTAMINATED - with bird droppings
2016-05-01 | D5 | D5 | 2016-05-02 | 2016-06-01 |  | Monthly | 1 | g/m2/month | 2.9
2016-05-01 | D6 | D6 | 2016-05-02 | 2016-06-01 |  | Monthly | 1 | g/m2/month | 2.5
2016-05-01 | D7 | D7 | 2016-05-02 | 2016-06-01 |  | Monthly | 1 | g/m2/month | 4
2016-05-01 | D8 | D8 | 2016-05-02 | 2016-06-01 |  | Monthly | 1 | g/m2/month | 2.5
2016-05-01 | D9 | D9 | 2016-05-02 | 2016-06-01 |  | Monthly | 1 | g/m2/month | 4.5
2016-05-01 | D10 | D10 | 2016-05-02 | 2016-06-01 |  | Monthly | 1 | g/m2/month | 6.5
2016-05-01 | D11 | D11 | 2016-05-02 | 2016-06-01 |  | Monthly | 1 | g/m2/month | No data | Decommissioned
2016-05-01 | D13 | D13 | 2016-05-02 | 2016-06-01 |  | Monthly | 1 | g/m2/month | CT8.8 | CONTAMINATED - with bird droppings
2016-05-01 | D14 | D14 | 2016-05-02 | 2016-06-01 |  | Monthly | 1 | g/m2/month | 2.3
2016-06-01 | D3 | D3 | 2016-06-01 | 2016-07-01 |  | Monthly | 1 | g/m2/month | No data | Decommissioned
2016-06-01 | D4 | D4 | 2016-06-01 | 2016-07-01 |  | Monthly | 1 | g/m2/month | 2
2016-06-01 | D5 | D5 | 2016-06-01 | 2016-07-01 |  | Monthly | 1 | g/m2/month | 2
2016-06-01 | D6 | D6 | 2016-06-01 | 2016-07-01 |  | Monthly | 1 | g/m2/month | 1.7
2016-06-01 | D7 | D7 | 2016-06-01 | 2016-07-01 |  | Monthly | 1 | g/m2/month | 3.5
2016-06-01 | D8 | D8 | 2016-06-01 | 2016-07-01 |  | Monthly | 1 | g/m2/month | 2.4
2016-06-01 | D9 | D9 | 2016-06-01 | 2016-07-01 |  | Monthly | 1 | g/m2/month | 3.3
2016-06-01 | D10 | D10 | 2016-06-01 | 2016-07-01 |  | Monthly | 1 | g/m2/month | 5
2016-06-01 | D11 | D11 | 2016-06-01 | 2016-07-01 |  | Monthly | 1 | g/m2/month | No data | Decommissioned
2016-06-01 | D13 | D13 | 2016-06-01 | 2016-07-01 |  | Monthly | 1 | g/m2/month | 3.9
2016-06-01 | D14 | D14 | 2016-06-01 | 2016-07-01 |  | Monthly | 1 | g/m2/month | 2.1
2016-07-01 | D3 | D3 | 2016-07-01 | 2016-08-01 |  | Monthly | 1 | g/m2/month | No data | Decommissioned
2016-07-01 | D4 | D4 | 2016-07-01 | 2016-08-01 |  | Monthly | 1 | g/m2/month | 23.2 | CONTAMINATED - with insects and bird droppings
2016-07-01 | D5 | D5 | 2016-07-01 | 2016-08-01 |  | Monthly | 1 | g/m2/month | 1.3
2016-07-01 | D6 | D6 | 2016-07-01 | 2016-08-01 |  | Monthly | 1 | g/m2/month | 2
2016-07-01 | D7 | D7 | 2016-07-01 | 2016-08-01 |  | Monthly | 1 | g/m2/month | 3.4
2016-07-01 | D8 | D8 | 2016-07-01 | 2016-08-01 |  | Monthly | 1 | g/m2/month | 2.2
2016-07-01 | D9 | D9 | 2016-07-01 | 2016-08-01 |  | Monthly | 1 | g/m2/month | 2.4
2016-07-01 | D10 | D10 | 2016-07-01 | 2016-08-01 |  | Monthly | 1 | g/m2/month | 5.2
2016-07-01 | D11 | D11 | 2016-07-01 | 2016-08-01 |  | Monthly | 1 | g/m2/month | No data | Decommissioned
2016-07-01 | D13 | D13 | 2016-07-01 | 2016-08-01 |  | Monthly | 1 | g/m2/month | 3.4
2016-07-01 | D14 | D14 | 2016-07-01 | 2016-08-01 |  | Monthly | 1 | g/m2/month | 1.8
2016-08-01 | D3 | D3 | 2016-08-01 | 2016-09-01 |  | Monthly | 1 | g/m2/month | No data | Decommissioned
2016-08-01 | D4 | D4 | 2016-08-01 | 2016-09-01 |  | Monthly | 1 | g/m2/month | 7.9
2016-08-01 | D5 | D5 | 2016-08-01 | 2016-09-01 |  | Monthly | 1 | g/m2/month | 3.7
2016-08-01 | D6 | D6 | 2016-08-01 | 2016-09-01 |  | Monthly | 1 | g/m2/month | 2.5
2016-08-01 | D7 | D7 | 2016-08-01 | 2016-09-01 |  | Monthly | 1 | g/m2/month | 4.8
2016-08-01 | D8 | D8 | 2016-08-01 | 2016-09-01 |  | Monthly | 1 | g/m2/month | 3.3
2016-08-01 | D9 | D9 | 2016-08-01 | 2016-09-01 |  | Monthly | 1 | g/m2/month | 3.8
2016-08-01 | D10 | D10 | 2016-08-01 | 2016-09-01 |  | Monthly | 1 | g/m2/month | 5.6
2016-08-01 | D11 | D11 | 2016-08-01 | 2016-09-01 |  | Monthly | 1 | g/m2/month | No data | Decommissioned
2016-08-01 | D13 | D13 | 2016-08-01 | 2016-09-01 |  | Monthly | 1 | g/m2/month | 6.7
2016-08-01 | D14 | D14 | 2016-08-01 | 2016-09-01 |  | Monthly | 1 | g/m2/month | 2.5
2016-09-01 | D3 | D3 | 2016-09-01 | 2016-09-30 |  | Monthly | 1 | g/m2/month | No data | Decommissioned
2016-09-01 | D4 | D4 | 2016-09-01 | 2016-09-30 |  | Monthly | 1 | g/m2/month | 1.9
2016-09-01 | D5 | D5 | 2016-09-01 | 2016-09-30 |  | Monthly | 1 | g/m2/month | 2.7
2016-09-01 | D6 | D6 | 2016-09-01 | 2016-09-30 |  | Monthly | 1 | g/m2/month | 3.6
2016-09-01 | D7 | D7 | 2016-09-01 | 2016-09-30 |  | Monthly | 1 | g/m2/month | 4.6
2016-09-01 | D8 | D8 | 2016-09-01 | 2016-09-30 |  | Monthly | 1 | g/m2/month | 3.1
2016-09-01 | D9 | D9 | 2016-09-01 | 2016-09-30 |  | Monthly | 1 | g/m2/month | 2.4
2016-09-01 | D10 | D10 | 2016-09-01 | 2016-09-30 |  | Monthly | 1 | g/m2/month | 4.3
2016-09-01 | D11 | D11 | 2016-09-01 | 2016-09-30 |  | Monthly | 1 | g/m2/month | No data | Decommissioned
2016-09-01 | D13 | D13 | 2016-09-01 | 2016-09-30 |  | Monthly | 1 | g/m2/month | 29 | CONTAMINATED - with insects, vegetation and bird droppings
2016-09-01 | D14 | D14 | 2016-09-01 | 2016-09-30 |  | Monthly | 1 | g/m2/month | 2
2016-10-01 | D3 | D3 | 2016-09-30 | 2016-10-31 |  | Monthly | 1 | g/m2/month | No data | Decommissioned
2016-10-01 | D4 | D4 | 2016-09-30 | 2016-10-31 |  | Monthly | 1 | g/m2/month | 11.5 | CONTAMINATED - heavily contaminated with bird droppings and vegetation. Turbid/brown
2016-10-01 | D5 | D5 | 2016-09-30 | 2016-10-31 |  | Monthly | 1 | g/m2/month | 2.9
2016-10-01 | D6 | D6 | 2016-09-30 | 2016-10-31 |  | Monthly | 1 | g/m2/month | 3.5
2016-10-01 | D7 | D7 | 2016-09-30 | 2016-10-31 |  | Monthly | 1 | g/m2/month | 4.4
2016-10-01 | D8 | D8 | 2016-09-30 | 2016-10-31 |  | Monthly | 1 | g/m2/month | 3
2016-10-01 | D9 | D9 | 2016-09-30 | 2016-10-31 |  | Monthly | 1 | g/m2/month | 2.5
2016-10-01 | D10 | D10 | 2016-09-30 | 2016-10-31 |  | Monthly | 1 | g/m2/month | 3.6
2016-10-01 | D11 | D11 | 2016-09-30 | 2016-10-31 |  | Monthly | 1 | g/m2/month | No data | Decommissioned
2016-10-01 | D13 | D13 | 2016-09-30 | 2016-10-31 |  | Monthly | 1 | g/m2/month | 3.3
2016-10-01 | D14 | D14 | 2016-09-30 | 2016-10-31 |  | Monthly | 1 | g/m2/month | 2.2
2016-11-01 | D3 | D3 | 2016-10-31 | 2016-12-02 |  | Monthly | 1 | g/m2/month | No data | Decommissioned
2016-11-01 | D4 | D4 | 2016-10-31 | 2016-12-02 |  | Monthly | 1 | g/m2/month | No data | Decommissioned
2016-11-01 | D5 | D5 | 2016-10-31 | 2016-12-02 |  | Monthly | 1 | g/m2/month | No data | Decommissioned
2016-11-01 | D6 | D6 | 2016-10-31 | 2016-12-02 |  | Monthly | 1 | g/m2/month | 3.5
2016-11-01 | D7 | D7 | 2016-10-31 | 2016-12-02 |  | Monthly | 1 | g/m2/month | 5.4
2016-11-01 | D8 | D8 | 2016-10-31 | 2016-12-02 |  | Monthly | 1 | g/m2/month | No data | Decommissioned
2016-11-01 | D9 | D9 | 2016-10-31 | 2016-12-02 |  | Monthly | 1 | g/m2/month | No data | Decommissioned
2016-11-01 | D10 | D10 | 2016-10-31 | 2016-12-02 |  | Monthly | 1 | g/m2/month | No data | Decommissioned
2016-11-01 | D11 | D11 | 2016-10-31 | 2016-12-02 |  | Monthly | 1 | g/m2/month | No data | Decommissioned
2016-11-01 | D13 | D13 | 2016-10-31 | 2016-12-02 |  | Monthly | 1 | g/m2/month | No data | Decommissioned
2016-11-01 | D14 | D14 | 2016-10-31 | 2016-12-02 |  | Monthly | 1 | g/m2/month | 1.7
2016-12-01 | D3 | D3 | 2016-12-02 | 2017-01-03 |  | Monthly | 1 | g/m2/month | No data | Decommissioned
2016-12-01 | D4 | D4 | 2016-12-02 | 2017-01-03 |  | Monthly | 1 | g/m2/month | No data | Decommissioned
2016-12-01 | D5 | D5 | 2016-12-02 | 2017-01-03 |  | Monthly | 1 | g/m2/month | No data | Decommissioned
2016-12-01 | D6 | D6 | 2016-12-02 | 2017-01-03 |  | Monthly | 1 | g/m2/month | 2.5
2016-12-01 | D7 | D7 | 2016-12-02 | 2017-01-03 |  | Monthly | 1 | g/m2/month | 3.5
2016-12-01 | D8 | D8 | 2016-12-02 | 2017-01-03 |  | Monthly | 1 | g/m2/month | No data | Decommissioned
2016-12-01 | D9 | D9 | 2016-12-02 | 2017-01-03 |  | Monthly | 1 | g/m2/month | No data | Decommissioned
2016-12-01 | D10 | D10 | 2016-12-02 | 2017-01-03 |  | Monthly | 1 | g/m2/month | No data | Decommissioned
2016-12-01 | D11 | D11 | 2016-12-02 | 2017-01-03 |  | Monthly | 1 | g/m2/month | No data | Decommissioned
2016-12-01 | D13 | D13 | 2016-12-02 | 2017-01-03 |  | Monthly | 1 | g/m2/month | No data | Decommissioned
2016-12-01 | D14 | D14 | 2016-12-02 | 2017-01-03 |  | Monthly | 1 | g/m2/month | No data | Decommissioned
Depositional Dust is no longer required to be monitored by the EPL. D6 is monitored to demonstrate compliance with the Development Consent, in accordance with the Air Quality and Greenhouse Gas Management Plan
2017-01-01 | n/ a | D6 | 2017-01-03 | 2017-02-01 |  | Monthly | 1 | g/m2/month | 2.1
2017-02-01 | n/ a | D6 | 2017-02-01 | 2017-03-02 |  | Monthly | 1 | g/m2/month | 2.9
2017-03-01 | n/ a | D6 | 2017-03-02 | 2017-04-03 |  | Monthly | 1 | g/m2/month | 1.8
2017-04-01 | n/ a | D6 | 2017-04-03 | 2017-05-01 |  | Monthly | 1 | g/m2/month | 2.7
2017-05-01 | n/ a | D6 | 2017-05-01 | 2017-06-01 |  | Monthly | 1 | g/m2/month | 3.6
2017-06-01 | n/ a | D6 | 2017-06-01 | 2017-06-30 |  | Monthly | 1 | g/m2/month | 3
2017-07-01 | n/ a | D6 | 2017-07-01 | 2017-07-30 |  | Monthly | 1 | g/m2/month | 6.3
2017-08-01 | n/ a | D6 | 2017-08-01 | 2017-08-31 |  | Monthly | 1 | g/m2/month | 6.7
2017-09-01 | n/ a | D6 | 2017-09-01 | 2017-09-30 |  | Monthly | 1 | g/m2/month | 7.1 | CONTAMINATED - with insect matter
2017-10-01 | n/ a | D6 | 2017-10-01 | 2017-10-31 |  | Monthly | 1 | g/m2/month | 3.6
2017-11-01 | n/ a | D6 | 2017-11-01 | 2017-11-30 |  | Monthly | 1 | g/m2/month | 1.6
2017-12-01 | n/ a | D6 | 2017-12-01 | 2017-12-31 |  | Monthly | 1 | g/m2/month | 3.6
2018-01-01 | n/ a | D6 | 2018-01-01 | 2018-01-31 |  | Monthly | 1 | g/m2/month | 1.8
2018-02-01 | n/ a | D6 | 2018-02-01 | 31/02/2018 |  | Monthly | 1 | g/m2/month | 4.1
2018-03-01 | n/ a | D6 | 2018-03-01 | 2018-03-31 |  | Monthly | 1 | g/m2/month | 2.6
2018-04-01 | n/ a | D6 | 2018-04-01 | 2018-04-30 |  | Monthly | 1 | g/m2/month | 7.8 | CONTAMINATED - with bird droppings
2018-05-01 | n/ a | D6 | 2018-05-01 | 2018-05-31 |  | Monthly | 1 | g/m2/month | 4.1
2018-06-01 | n/ a | D6 | 2018-06-01 | 2018-06-30 |  | Monthly | 1 | g/m2/month | 2.7
2018-07-01 | n/ a | D6 | 2018-07-01 | 2018-07-31 |  | Monthly | 1 | g/m2/month | 5.7 | CONTAMINATED - bird droppings, turbid/grey
2018-08-01 | n/ a | D6 | 2018-08-01 | 2018-07-31 |  | Monthly | 1 | g/m2/month | 3.3
2018-09-01 | n/ a | D6 | 2018-09-01 | 2018-09-30 |  | Monthly | 1 | g/m2/month | 3.2
2018-10-01 | n/ a | D6 | 2018-10-01 | 2018-10-31 |  | Monthly | 1 | g/m2/month | 2.8
2018-11-01 | n/ a | D6 | 2018-11-01 | 2018-11-30 |  | Monthly | 1 | g/m2/month | 3
2018-12-01 | n/ a | D6 | 2018-12-01 | 2018-12-31 |  | Monthly | 1 | g/m2/month | 2.2
2019-01-01 | n/ a | D6 | 2019-01-01 | 2019-01-31 |  | Monthly | 1 | g/m2/month | 2.5
2019-02-01 | n/ a | D6 | 2019-02-01 | 2019-02-28 |  | Monthly | 1 | g/m2/month | 5.4
2019-03-01 | n/ a | D6 | 2019-03-01 | 2019-03-31 |  | Monthly | 1 | g/m2/month | 3.5
2019-04-01 | n/ a | D6 | 2019-04-01 | 2019-04-30 |  | Monthly | 1 | g/m2/month | 2.3
2019-05-01 | n/ a | D6 | 2019-05-01 | 2019-05-31 |  | Monthly | 1 | g/m2/month | 3.1
2019-06-01 | n/a | D6 | 2019-06-01 | 2019-06-30 |  | Monthly | 1 | g/m2/month | 7.4 | CONTAMINATED - bird droppings, turbid/grey
2019-07-01 | n/a | D6 | 2019-07-01 | 2019-07-31 |  | Monthly | 1 | g/m2/month | 2.8
2019-08-01 | n/a | D6 | 2019-08-01 | 2019-08-31 |  | Monthly | 1 | g/m2/month | 6.3 | CONTAMINATED - bird droppings, turbid/grey
2019-09-01 | n/a | D6 | 2019-09-01 | 2019-09-30 |  | Monthly | 1 | g/m2/month | 2.8
2019-10-01 | n/a | D6 | 2019-10-01 | 2019-10-31 |  | Monthly | 1 | g/m2/month | 2.6
2019-11-01 | n/a | D6 | 2019-11-01 | 2019-11-30 |  | Monthly | 1 | g/m2/month | 4.7
2019-12-01 | n/a | D6 | 2019-12-01 | 2019-12-31 |  | Monthly | 1 | g/m2.month | 4.3
2020-01-01 | n/a | D6 | 2020-01-01 | 2020-01-31 |  | Monthly | 1 | g/m2.month | 4.7
2020-02-01 | n/a | D6 | 2020-02-01 | 2020-02-29 |  | Monthly | 1 | g/m2.month | 6.7
2020-03-01 | n/a | D6 | 2020-03-01 | 2020-03-31 |  | Monthly | 1 | g/m2.month | 1.8
2020-04-01 | n/a | D6 | 2020-04-01 | 2020-04-30 |  | Monthly | 1 | g/m2.month | 5 | CONTAMINATED - bird droppings, turbid/grey
2020-05-01 | n/a | D6 | 2020-05-01 | 2020-05-31 |  | Monthly | 1 | g/m2.month | 7.1 | CONTAMINATED - bird droppings, turbid/grey
2020-06-01 | n/a | D6 | 2020-06-01 | 2020-06-30 |  | Monthly | 1 | g/m2.month | 3.5
2020-07-01 | n/a | D6 | 2020-07-01 | 2020-07-31 |  | Monthly | 1 | g/m2.month | 4.4
2020-08-01 | n/a | D6 | 2020-08-01 | 2020-08-31 |  | Monthly | 1 | g/m2.month | 2.3
2020-09-01 | n/a | D6 | 2020-09-01 | 2020-09-30 |  | Monthly | 1 | g/m2.month | 7.1 | CONTAMINATED - bird droppings, turbid/grey
2020-10-01 | n/a | D6 | 2020-10-01 | 2020-10-31 |  | Monthly | 1 | g/m2.month | 1.2
2020-11-01 | n/a | D6 | 2020-11-02 | 2020-12-01 |  | Monthly | 1 | g/m2.month | 2.1
2020-12-01 | n/a | D6 | 2020-12-01 | 2020-12-31 |  | Monthly | 1 | g/m2.month | 21.9 | CONTAMINATED - bird droppings, turbid/grey
2021-01-01 | n/a | D6 | 2021-01-01 | 2021-01-31 |  | Monthly | 1 | g/m2.month | 9.5 | CONTAMINATED - bird droppings, turbid/grey
2021-02-01 | n/a | D6 | 2021-02-01 | 2021-02-28 |  | Monthly | 1 | g/m2.month | 2.1
2021-03-01 | n/a | D6 | 2021-03-01 | 2021-03-31 |  | Monthly | 1 | g/m2.month | 11.9 | CONTAMINATED - bird droppings, turbid/brown.
2021-04-01 | n/a | D6 | 2021-04-01 | 2021-04-30 |  | Monthly | 1 | g/m2.month | 1.2
2021-05-01 | n/a | D6 | 2021-05-01 | 2021-05-31 |  | Monthly | 1 | g/m2.month | 6
2021-06-01 | n/a | D6 | 2021-06-01 | 2021-06-30 |  | Monthly | 1 | g/m2.month | 2.1
2021-07-01 | n/a | D6 | 2021-07-01 | 2021-08-02 |  | Monthly | 1 | g/m2.month | 1.8
2021-08-01 | n/a | D6 | 2021-08-02 | 2021-09-01 |  | Monthly | 1 | g/m2.month | 4 | CONTAMINATED - Bird droppings,insects,slightly turbid and brown.
2021-09-01 | n/a | D6 | 2021-09-01 | 2021-10-01 |  | Monthly | 1 | g/m2.month | 8.1 | CONTAMINATED - Insects, vegetation
2021-10-01 | n/a | D6 | 2021-10-01 | 2021-11-01 |  | Monthly | 1 | g/m2.month | 2.4
2021-11-01 | n/a | D6 | 2021-11-01 | 2021-11-29 |  | Monthly | 1 | g/m2.month | 1.8
2021-12-01 | n/a | D6 | 2021-11-29 | 2021-12-30 |  | Monthly | 1 | g/m2.month | 1.3
2022-01-01 | n/a | D6 | 2021-12-30 | 2022-01-31 |  | Monthly | 1 | g/m2.month | 1.8
2022-02-01 | n/a | D6 | 2022-01-31 | 2022-03-01 |  | Monthly | 1 | g/m2.month | 1.5
2022-03-01 | n/a | D6 | 2022-03-01 | 2022-04-01 |  | Monthly | 1 | g/m2.month | 3.3
2022-04-01 | n/a | D6 | 2022-04-01 | 2022-05-02 |  | Monthly | 1 | g/m2.month | 2.7
2022-05-01 | n/a | D6 | 2022-05-02 | 2022-06-01 |  | Monthly | 1 | g/m2.month | 3.9
2022-06-01 | n/a | D6 | 2022-06-01 | 2022-07-01 |  | Monthly | 1 | g/m2.month | 1.9
2022-07-01 | n/a | D6 | 2022-07-01 | 2022-08-01 |  | Monthly | 1 | g/m2.month | 0.8
2022-08-01 | n/a | D6 | 2022-08-01 | 2022-09-01 |  | Monthly | 1 | g/m2.month | 2.6
2022-09-01 | n/a | D6 | 2022-09-01 | 2022-09-29 |  | Monthly | 1 | g/m2.month | 1.6
2022-10-01 | n/a | D6 | 2022-09-29 | 2022-10-31 |  | Monthly | 1 | g/m2.month | 3
2022-11-01 | n/a | D6 | 2022-10-31 | 2022-12-01 |  | Monthly | 1 | g/m2.month | 3.5
2022-12-01 | n/a | D6 | 2022-12-01 | 2022-12-30 |  | Monthly | 1 | g/m2.month | 1.8
2023-01-01 | n/a | D6 | 2022-12-30 | 2023-01-30 |  | Monthly | 1 | g/m2.month | 1.2
2023-02-01 | n/a | D6 | 2023-01-30 | 2023-03-01 |  | Monthly | 1 | g/m2.month | 1.4
2023-03-01 | n/a | D6 | 2023-03-01 | 2023-03-30 |  | Monthly | 1 | g/m2.month | 1.8
2023-04-01 | n/a | D6 | 2023-03-30 | 2023-05-01 |  | Monthly | 1 | g/m2.month | 1.6
2023-05-01 | n/a | D6 | 2023-05-01 | 2023-06-01 |  | Monthly | 1 | g/m2.month | 1.4
2023-06-01 | n/a | D6 | 2023-06-01 | 2023-07-03 |  | Monthly | 1 | g/m2.month | 1.9
2023-07-01 | n/a | D6 | 2023-07-03 | 2023-08-01 |  | Monthly | 1 | g/m2.month | 1.7
2023-08-01 | n/a | D6 | 2023-08-01 | 2023-09-01 |  | Monthly | 1 | g/m2.month | 1.4
2023-09-01 | n/a | D6 | 2023-09-01 | 2023-10-03 |  | Monthly | 1 | g/m2.month | 1.6
2023-10-01 | n/a | D6 | 2023-10-03 | 2023-11-01 |  | Monthly | 1 | g/m2.month | 1.5
2023-11-01 | n/a | D6 | 2023-11-01 | 2023-12-01 |  | Monthly | 1 | g/m2.month | 1.3
2023-12-01 | n/a | D6 | 2023-12-01 | 2023-12-29 |  | Monthly | 1 | g/m2.month | 1.4
2024-01-01 | n/a | D6 | 2023-12-29 | 2024-01-30 |  | Monthly | 1 | g/m2.month | 4.5 | CONTAMINATED - Insects, bird droppings, vegetation
2024-02-01 | n/a | D6 | 2024-01-30 | 2024-03-01 |  | Monthly | 1 | g/m2.month | 0.9
2024-03-01 | n/a | D6 | 2024-03-01 | 2024-04-02 |  | Monthly | 1 | g/m2.month | 1.1
2024-04-01 | n/a | D6 | 2024-04-02 | 2024-05-01 |  | Monthly | 1 | g/m2.month | 1.1
2024-05-01 | n/a | D6 | 2024-05-01 | 2024-05-30 |  | Monthly | 1 | g/m2.month | 20.7 | CONTAMINATED - Insects, bird droppings.
2024-06-01 | n/a | D6 | 2024-05-30 | 2024-07-01 |  | Monthly | 1 | g/m2.month | 1.7
2024-07-01 | n/a | D6 | 2024-07-01 | 2024-08-01 |  | Monthly | 1 | g/m2.month | 0.8
2024-08-01 | n/a | D6 | 2024-08-01 | 2024-09-02 |  | Monthly | 1 | g/m2.month | 1.2
2024-09-01 | n/a | D6 | 2024-09-02 | 2024-10-02 |  | Monthly | 1 | g/m2.month | 0.5
2024-10-01 | n/a | D6 | 2024-10-02 | 2024-11-01 |  | Monthly | 1 | g/m2.month | 1
2024-11-01 | n/a | D6 | 2024-11-01 | 2024-12-02 |  | Monthly | 1 | g/m2.month | 2
2024-12-01 | n/a | D6 | 2024-12-02 | 2025-01-02 |  | Monthly | 1 | g/m2.month | 1.4
2025-01-01 | n/a | D6 | 2025-01-02 | 2025-02-03 |  | Monthly | 1 | g/m2.month | 7.7 | CONTAMINATED - Insects, bird droppings.
2025-02-01 | n/a | D6 | 2025-02-03 | 2025-03-03 |  | Monthly | 1 | g/m2.month | 0.9
2025-03-01 | n/a | D6 | 2025-03-03 | 2025-04-01 |  | Monthly | 1 | g/m2.month | 3 | CONTAMINATED - Insects, bird droppings, vegetation.
2025-04-01 | n/a | D6 | 2025-04-01 | 2025-05-01 |  | Monthly | 1 | g/m2.month | 2.8 | CONTAMINATED - Insects.
2025-05-01 | n/a | D6 | 2025-05-01 | 2025-06-02 |  | Monthly | 1 | g/m2.month | 7.3 | CONTAMINATED - Insects, vegetation.
2025-06-01 | n/a | D6 | 2025-06-02 | 2025-07-01 |  | Monthly | 1 | g/m2.month | 1.3
2025-07-01 | n/a | D6 | 2025-07-01 | 2025-08-01 |  | Monthly | 1 | g/m2.month | 2.8
2025-08-01 | n/a | D6 | 2025-08-01 | 2025-09-01 |  | Monthly | 1 | g/m2.month | 1.3
2025-09-01 | n/a | D6 | 2025-09-01 | 2025-10-02 |  | Monthly | 1 | g/m2.month | 6.1 | CONTAMINATED - Insects, bird droppings.
Formulas:
Sampling Period Start Date = [Sampling Period Finish Date, row above]

## TSP - EPL no longer requires
| Licensee: |  | Ashton Coal Operations Pty Limited
| Premises: |  | Ashton Coal Mine, Glennies Creek Road and New England Highway, Camberwell NSW 2330
| Published Date: |  | 2017-02-10
| EPL No: |  | 11879
Air Quality Monitoring Data (TSP)
Date | EPA identification no. | Ashton sampling point | Sampling period start date | Sampling period finish date | Monitoring frequency | Number of samples | Averaging period | Unit of measure | Minimum | Mean | Median | Maximum | Observations
2012-03-01 | Site 1 | Site 1 | 2012-03-01 | 2012-03-31 | Every 6 days | 5 | Monthly | µg/m3 | 26 | 70.4 | 76 | 104
2012-03-01 | Site 2 | Site 2 | 2012-03-01 | 2012-03-31 | Every 6 days | 5 | Monthly | µg/m3 | 19 | 49.8 | 55 | 65
2012-03-01 | Site 3 | Site 3 | 2012-03-01 | 2012-03-31 | Every 6 days | 5 | Monthly | µg/m3 | 20 | 45 | 48 | 56
2012-03-01 | Site 8 | Site 8 | 2012-03-01 | 2012-03-31 | Every 6 days | 5 | Monthly | µg/m3 | 21 | 52 | 57 | 65
2012-04-01 | Site 1 | Site 1 | 2012-04-01 | 2012-04-30 | Every 6 days | 5 | Monthly | µg/m3 | 53 | 79 | 81 | 105
2012-04-01 | Site 2 | Site 2 | 2012-04-01 | 2012-04-30 | Every 6 days | 5 | Monthly | µg/m3 | 40 | 61.8 | 69 | 73
2012-04-01 | Site 3 | Site 3 | 2012-04-01 | 2012-04-30 | Every 6 days | 5 | Monthly | µg/m3 | 41 | 60.4 | 64 | 72
2012-04-01 | Site 8 | Site 8 | 2012-04-01 | 2012-04-30 | Every 6 days | 5 | Monthly | µg/m3 | 46 | 62.6 | 63 | 73
2012-05-01 | Site 1 | Site 1 | 2012-05-01 | 2012-05-31 | Every 6 days | 5 | Monthly | µg/m3 | 79 | 100 | 95 | 131
2012-05-01 | Site 2 | Site 2 | 2012-05-01 | 2012-05-31 | Every 6 days | 5 | Monthly | µg/m3 | 54 | 72.4 | 77 | 86
2012-05-01 | Site 3 | Site 3 | 2012-05-01 | 2012-05-31 | Every 6 days | 5 | Monthly | µg/m3 | 60 | 81.8 | 80 | 113
2012-05-01 | Site 8 | Site 8 | 2012-05-01 | 2012-05-31 | Every 6 days | 5 | Monthly | µg/m3 | 49 | 79.2 | 75 | 103
2012-06-01 | Site 1 | Site 1 | 2012-06-01 | 2012-06-30 | Every 6 days | 5 | Monthly | µg/m3 | 22 | 67.4 | 81 | 120
2012-06-01 | Site 2 | Site 2 | 2012-06-01 | 2012-06-30 | Every 6 days | 5 | Monthly | µg/m3 | 26 | 55.2 | 44 | 105
2012-06-01 | Site 3 | Site 3 | 2012-06-01 | 2012-06-30 | Every 6 days | 5 | Monthly | µg/m3 | 16 | 40.8 | 28 | 85
2012-06-01 | Site 8 | Site 8 | 2012-06-01 | 2012-06-30 | Every 6 days | 5 | Monthly | µg/m3 | 21 | 42.8 | 29 | 89
2012-07-01 | Site 1 | Site 1 | 2012-07-01 | 2012-07-31 | Every 6 days | 6 | Monthly | µg/m3 | 27 | 65.3333 | 68 | 106
2012-07-01 | Site 2 | Site 2 | 2012-07-01 | 2012-07-31 | Every 6 days | 6 | Monthly | µg/m3 | 19 | 58.5 | 55 | 94
2012-07-01 | Site 3 | Site 3 | 2012-07-01 | 2012-07-31 | Every 6 days | 6 | Monthly | µg/m3 | 15 | 45.5 | 43 | 76
2012-07-01 | Site 8 | Site 8 | 2012-07-01 | 2012-07-31 | Every 6 days | 6 | Monthly | µg/m3 | 17 | 49.5 | 47.5 | 81
2012-08-01 | Site 1 | Site 1 | 2012-08-01 | 2012-08-31 | Every 6 days | 5 | Monthly | µg/m3 | 89 | 105 | 112 | 119
2012-08-01 | Site 2 | Site 2 | 2012-08-01 | 2012-08-31 | Every 6 days | 5 | Monthly | µg/m3 | 61 | 94 | 95 | 134
2012-08-01 | Site 3 | Site 3 | 2012-08-01 | 2012-08-31 | Every 6 days | 5 | Monthly | µg/m3 | 68 | 100 | 104 | 145
2012-08-01 | Site 8 | Site 8 | 2012-08-01 | 2012-08-31 | Every 6 days | 5 | Monthly | µg/m3 | 54 | 73.8 | 73 | 110
2012-09-01 | Site 1 | Site 1 | 2012-09-01 | 2012-09-30 | Every 6 days | 5 | Monthly | µg/m3 | 82 | 137 | 127 | 251
2012-09-01 | Site 2 | Site 2 | 2012-09-01 | 2012-09-30 | Every 6 days | 5 | Monthly | µg/m3 | 68 | 105.8 | 105 | 143
2012-09-01 | Site 3 | Site 3 | 2012-09-01 | 2012-09-30 | Every 6 days | 5 | Monthly | µg/m3 | 96 | 133.8 | 137 | 165
2012-09-01 | Site 8 | Site 8 | 2012-09-01 | 2012-09-30 | Every 6 days | 5 | Monthly | µg/m3 | 76 | 120.2 | 124 | 161
2012-10-01 | Site 1 | Site 1 | 2012-10-01 | 2012-10-31 | Every 6 days | 5 | Monthly | µg/m3 | 82 | 139.8 | 108 | 213
2012-10-01 | Site 2 | Site 2 | 2012-10-01 | 2012-10-31 | Every 6 days | 5 | Monthly | µg/m3 | 58 | 131.2 | 108 | 211
2012-10-01 | Site 3 | Site 3 | 2012-10-01 | 2012-10-31 | Every 6 days | 5 | Monthly | µg/m3 | 54 | 129 | 111 | 220
2012-10-01 | Site 8 | Site 8 | 2012-10-01 | 2012-10-31 | Every 6 days | 5 | Monthly | µg/m3 | 88 | 124.4 | 92 | 197
2012-11-01 | Site 1 | Site 1 | 2012-11-01 | 2012-11-30 | Every 6 days | 5 | Monthly | µg/m3 | 38 | 89.8 | 89 | 126
2012-11-01 | Site 2 | Site 2 | 2012-11-01 | 2012-11-30 | Every 6 days | 5 | Monthly | µg/m3 | 26 | 63.6 | 74 | 94
2012-11-01 | Site 3 | Site 3 | 2012-11-01 | 2012-11-30 | Every 6 days | 5 | Monthly | µg/m3 | 27 | 71.2 | 89 | 103
2012-11-01 | Site 8 | Site 8 | 2012-11-01 | 2012-11-30 | Every 6 days | 5 | Monthly | µg/m3 | 33 | 73.8 | 77 | 110
2012-12-01 | Site 1 | Site 1 | 2012-12-01 | 2012-12-31 | Every 6 days | 5 | Monthly | µg/m3 | 38 | 84.6 | 75 | 162
2012-12-01 | Site 2 | Site 2 | 2012-12-01 | 2012-12-31 | Every 6 days | 5 | Monthly | µg/m3 | 34 | 52 | 41 | 89
2012-12-01 | Site 3 | Site 3 | 2012-12-01 | 2012-12-31 | Every 6 days | 5 | Monthly | µg/m3 | 36 | 64.8 | 49 | 102
2012-12-01 | Site 8 | Site 8 | 2012-12-01 | 2012-12-31 | Every 6 days | 5 | Monthly | µg/m3 | 38 | 73 | 48 | 127
2013-01-01 | Site 1 | Site 1 | 2013-01-01 | 2013-01-31 | Every 6 days | 5 | Monthly | µg/m3 | 16 | 74 | 62 | 141
2013-01-01 | Site 2 | Site 2 | 2013-01-01 | 2013-01-31 | Every 6 days | 5 | Monthly | µg/m3 | 14 | 39.4 | 44 | 52
2013-01-01 | Site 3 | Site 3 | 2013-01-01 | 2013-01-31 | Every 6 days | 5 | Monthly | µg/m3 | 13 | 64 | 45 | 163
2013-01-01 | Site 8 | Site 8 | 2013-01-01 | 2013-01-31 | Every 6 days | 5 | Monthly | µg/m3 | 11 | 67.8 | 44 | 175
2013-02-01 | Site 1 | Site 1 | 2013-02-01 | 2013-02-28 | Every 6 days | 5 | Monthly | µg/m3 | 18 | 65.8 | 82 | 93
2013-02-01 | Site 2 | Site 2 | 2013-02-01 | 2013-02-28 | Every 6 days | 5 | Monthly | µg/m3 | 18 | 33.4 | 27 | 68
2013-02-01 | Site 3 | Site 3 | 2013-02-01 | 2013-02-28 | Every 6 days | 5 | Monthly | µg/m3 | 18 | 44.4 | 35 | 85
2013-02-01 | Site 8 | Site 8 | 2013-02-01 | 2013-02-28 | Every 6 days | 5 | Monthly | µg/m3 | 17 | 46 | 35 | 86
2013-03-01 | Site 1 | Site 1 | 2013-03-01 | 2013-03-31 | Every 6 days | 5 | Monthly | µg/m3 | 28 | 92.6 | 90 | 185
2013-03-01 | Site 2 | Site 2 | 2013-03-01 | 2013-03-31 | Every 6 days | 5 | Monthly | µg/m3 | 23 | 69 | 65 | 126
2013-03-01 | Site 3 | Site 3 | 2013-03-01 | 2013-03-31 | Every 6 days | 5 | Monthly | µg/m3 | 22 | 71 | 78 | 118
2013-03-01 | Site 8 | Site 8 | 2013-03-01 | 2013-03-31 | Every 6 days | 5 | Monthly | µg/m3 | 22 | 74.6 | 69 | 136
2013-04-01 | Site 1 | Site 1 | 2013-04-01 | 2013-04-30 | Every 6 days | 5 | Monthly | µg/m3 | 41 | 86.2 | 53 | 150
2013-04-01 | Site 2 | Site 2 | 2013-04-01 | 2013-04-30 | Every 6 days | 5 | Monthly | µg/m3 | 28 | 63.2 | 34 | 116
2013-04-01 | Site 3 | Site 3 | 2013-04-01 | 2013-04-30 | Every 6 days | 5 | Monthly | µg/m3 | 25 | 63.8 | 32 | 116
2013-04-01 | Site 8 | Site 8 | 2013-04-01 | 2013-04-30 | Every 6 days | 5 | Monthly | µg/m3 | 29 | 68.6 | 36 | 128
2013-05-01 | Site 1 | Site 1 | 2013-05-01 | 2013-05-31 | Every 6 days | 5 | Monthly | µg/m3 | 57 | 132.8 | 101 | 247
2013-05-01 | Site 2 | Site 2 | 2013-05-01 | 2013-05-31 | Every 6 days | 5 | Monthly | µg/m3 | 55 | 84.6 | 76 | 140
2013-05-01 | Site 3 | Site 3 | 2013-05-01 | 2013-05-31 | Every 6 days | 5 | Monthly | µg/m3 | 59 | 84.8 | 77 | 133
2013-05-01 | Site 8 | Site 8 | 2013-05-01 | 2013-05-31 | Every 6 days | 5 | Monthly | µg/m3 | 56 | 84.4 | 83 | 124
2013-06-01 | Site 1 | Site 1 | 2013-06-01 | 2013-06-30 | Every 6 days | 5 | Monthly | µg/m3 | 33 | 53.4 | 55 | 75
2013-06-01 | Site 2 | Site 2 | 2013-06-01 | 2013-06-30 | Every 6 days | 5 | Monthly | µg/m3 | 25 | 40.2 | 40 | 53
2013-06-01 | Site 3 | Site 3 | 2013-06-01 | 2013-06-30 | Every 6 days | 5 | Monthly | µg/m3 | 21 | 37 | 41 | 51
2013-06-01 | Site 8 | Site 8 | 2013-06-01 | 2013-06-30 | Every 6 days | 5 | Monthly | µg/m3 | 24 | 42.6 | 46 | 60
2013-07-01 | Site 1 | Site 1 | 2013-07-01 | 2013-07-31 | Every 6 days | 5 | Monthly | µg/m3 | 24 | 74.4 | 64 | 139
2013-07-01 | Site 2 | Site 2 | 2013-07-01 | 2013-07-31 | Every 6 days | 5 | Monthly | µg/m3 | 35 | 58.4 | 48 | 96
2013-07-01 | Site 3 | Site 3 | 2013-07-01 | 2013-07-31 | Every 6 days | 5 | Monthly | µg/m3 | 31 | 55.2 | 52 | 91
2013-07-01 | Site 8 | Site 8 | 2013-07-01 | 2013-07-31 | Every 6 days | 5 | Monthly | µg/m3 | 20 | 57.4 | 53 | 98
2013-08-01 | Site 1 | Site 1 | 2013-08-01 | 2013-08-31 | Every 6 days | 6 | Monthly | µg/m3 | 53 | 138 | 150 | 194 | High winds, regionally dusty
2013-08-01 | Site 2 | Site 2 | 2013-08-01 | 2013-08-31 | Every 6 days | 6 | Monthly | µg/m3 | 52 | 115 | 117 | 172 | High winds, regionally dusty
2013-08-01 | Site 3 | Site 3 | 2013-08-01 | 2013-08-31 | Every 6 days | 6 | Monthly | µg/m3 | 34 | 117.6667 | 118.5 | 196 | High winds, regionally dusty
2013-08-01 | Site 8 | Site 8 | 2013-08-01 | 2013-08-31 | Every 6 days | 6 | Monthly | µg/m3 | 40 | 115.6667 | 130.5 | 146 | High winds, regionally dusty
2013-09-01 | Site 1 | Site 1 | 2013-09-01 | 2013-09-30 | Every 6 days | 5 | Monthly | µg/m3 | 83 | 142.8 | 153 | 196
2013-09-01 | Site 2 | Site 2 | 2013-09-01 | 2013-09-30 | Every 6 days | 5 | Monthly | µg/m3 | 69 | 132.4 | 134 | 179
2013-09-01 | Site 3 | Site 3 | 2013-09-01 | 2013-09-30 | Every 6 days | 5 | Monthly | µg/m3 | 73 | 146 | 155 | 191
2013-09-01 | Site 8 | Site 8 | 2013-09-01 | 2013-09-30 | Every 6 days | 5 | Monthly | µg/m3 | 53 | 119 | 124 | 159
2013-10-01 | Site 1 | Site 1 | 2013-10-01 | 2013-10-31 | Every 6 days | 5 | Monthly | µg/m3 | 78 | 120.8 | 127 | 158
2013-10-01 | Site 2 | Site 2 | 2013-10-01 | 2013-10-31 | Every 6 days | 5 | Monthly | µg/m3 | 37 | 102.4 | 89 | 177
2013-10-01 | Site 3 | Site 3 | 2013-10-01 | 2013-10-31 | Every 6 days | 5 | Monthly | µg/m3 | 60 | 113.8 | 96 | 195
2013-10-01 | Site 8 | Site 8 | 2013-10-01 | 2013-10-31 | Every 6 days | 5 | Monthly | µg/m3 | 63 | 115 | 95 | 209
2013-11-01 | Site 1 | Site 1 | 2013-11-01 | 2013-11-30 | Every 6 days | 5 | Monthly | µg/m3 | 23 | 47.4 | 33 | 92
2013-11-01 | Site 2 | Site 2 | 2013-11-01 | 2013-11-30 | Every 6 days | 5 | Monthly | µg/m3 | 29 | 46.4 | 33 | 75
2013-11-01 | Site 3 | Site 3 | 2013-11-01 | 2013-11-30 | Every 6 days | 5 | Monthly | µg/m3 | 26 | 53.8 | 35 | 124
2013-11-01 | Site 8 | Site 8 | 2013-11-01 | 2013-11-30 | Every 6 days | 5 | Monthly | µg/m3 | 24 | 53 | 36 | 109
2013-12-01 | Site 1 | Site 1 | 2013-12-01 | 2013-12-31 | Every 6 days | 5 | Monthly | µg/m3 | 71 | 112.4 | 92 | 167
2013-12-01 | Site 2 | Site 2 | 2013-12-01 | 2013-12-31 | Every 6 days | 5 | Monthly | µg/m3 | 43 | 105.2 | 88 | 193
2013-12-01 | Site 3 | Site 3 | 2013-12-01 | 2013-12-31 | Every 6 days | 5 | Monthly | µg/m3 | 51 | 99.6 | 114 | 153
2013-12-01 | Site 8 | Site 8 | 2013-12-01 | 2013-12-31 | Every 6 days | 5 | Monthly | µg/m3 | 59 | 101.8 | 88 | 161
2014-01-01 | Site 1 | Site 1 | 2014-01-01 | 2014-01-31 | Every 6 days | 5 | Monthly | µg/m3 | 102 | 133.4 | 122 | 185
2014-01-01 | Site 2 | Site 2 | 2014-01-01 | 2014-01-31 | Every 6 days | 5 | Monthly | µg/m3 | 52 | 67.2 | 58 | 87
2014-01-01 | Site 3 | Site 3 | 2014-01-01 | 2014-01-31 | Every 6 days | 5 | Monthly | µg/m3 | 60 | 76.4 | 65 | 110
2014-01-01 | Site 8 | Site 8 | 2014-01-01 | 2014-01-31 | Every 6 days | 5 | Monthly | µg/m3 | 49 | 73 | 61 | 102
2014-02-01 | Site 1 | Site 1 | 2014-02-01 | 2014-02-28 | Every 6 days | 5 | Monthly | µg/m3 | 33 | 70.6 | 66 | 127
2014-02-01 | Site 2 | Site 2 | 2014-02-01 | 2014-02-28 | Every 6 days | 5 | Monthly | µg/m3 | 30 | 52.8 | 57 | 64
2014-02-01 | Site 3 | Site 3 | 2014-02-01 | 2014-02-28 | Every 6 days | 5 | Monthly | µg/m3 | 26 | 70.8 | 63 | 107
2014-02-01 | Site 8 | Site 8 | 2014-02-01 | 2014-02-28 | Every 6 days | 5 | Monthly | µg/m3 | 31 | 58.4 | 64 | 74
2014-03-01 | Site 1 | Site 1 | 2014-03-01 | 2014-03-31 | Every 6 days | 5 | Monthly | µg/m3 | 35 | 72.6 | 75 | 99
2014-03-01 | Site 2 | Site 2 | 2014-03-01 | 2014-03-31 | Every 6 days | 5 | Monthly | µg/m3 | 37 | 69.2 | 69 | 112
2014-03-01 | Site 3 | Site 3 | 2014-03-01 | 2014-03-31 | Every 6 days | 5 | Monthly | µg/m3 | 31 | 69.8 | 79 | 116
2014-03-01 | Site 8 | Site 8 | 2014-03-01 | 2014-03-31 | Every 6 days | 5 | Monthly | µg/m3 | 32 | 61 | 57 | 100
2014-04-01 | Site 1 | Site 1 | 2014-04-01 | 2014-04-30 | Every 6 days | 5 | Monthly | µg/m3 | 24 | 56 | 45 | 114
2014-04-01 | Site 2 | Site 2 | 2014-04-01 | 2014-04-30 | Every 6 days | 5 | Monthly | µg/m3 | 25 | 63.8 | 44 | 160
2014-04-01 | Site 3 | Site 3 | 2014-04-01 | 2014-04-30 | Every 6 days | 5 | Monthly | µg/m3 | 24 | 55.8 | 39 | 137
2014-04-01 | Site 8 | Site 8 | 2014-04-01 | 2014-04-30 | Every 6 days | 5 | Monthly | µg/m3 | 25 | 55.2 | 39 | 123
2014-05-01 | Site 1 | Site 1 | 2014-05-01 | 2014-05-31 | Every 6 days | 5 | Monthly | µg/m3 | 79 | 118.6 | 113 | 161
2014-05-01 | Site 2 | Site 2 | 2014-05-01 | 2014-05-31 | Every 6 days | 5 | Monthly | µg/m3 | 93 | 118.4 | 115 | 149
2014-05-01 | Site 3 | Site 3 | 2014-05-01 | 2014-05-31 | Every 6 days | 5 | Monthly | µg/m3 | 66 | 105 | 101 | 135
2014-05-01 | Site 8 | Site 8 | 2014-05-01 | 2014-05-31 | Every 6 days | 5 | Monthly | µg/m3 | 75 | 112.6 | 105 | 169
2014-06-01 | Site 1 | Site 1 | 2014-06-01 | 2014-06-30 | Every 6 days | 5 | Monthly | µg/m3 | 31 | 101.4 | 92 | 182
2014-06-01 | Site 2 | Site 2 | 2014-06-01 | 2014-06-30 | Every 6 days | 5 | Monthly | µg/m3 | 35 | 90 | 86 | 165
2014-06-01 | Site 3 | Site 3 | 2014-06-01 | 2014-06-30 | Every 6 days | 5 | Monthly | µg/m3 | 29 | 74.8 | 60 | 148
2014-06-01 | Site 8 | Site 8 | 2014-06-01 | 2014-06-30 | Every 6 days | 5 | Monthly | µg/m3 | 32 | 74.2 | 69 | 132
2014-07-01 | Site 1 | Site 1 | 2014-07-01 | 2014-07-31 | Every 6 days | 5 | Monthly | µg/m3 | 78 | 116 | 107 | 173
2014-07-01 | Site 2 | Site 2 | 2014-07-01 | 2014-07-31 | Every 6 days | 5 | Monthly | µg/m3 | 42 | 82.6 | 76 | 122
2014-07-01 | Site 3 | Site 3 | 2014-07-01 | 2014-07-31 | Every 6 days | 5 | Monthly | µg/m3 | 44 | 84.4 | 74 | 154
2014-07-01 | Site 8 | Site 8 | 2014-07-01 | 2014-07-31 | Every 6 days | 5 | Monthly | µg/m3 | 50 | 73.4 | 59 | 105
2014-08-01 | Site 1 | Site 1 | 2014-08-01 | 2014-08-31 | Every 6 days | 5 | Monthly | µg/m3 | 13 | 55.2 | 56 | 93
2014-08-01 | Site 2 | Site 2 | 2014-08-01 | 2014-08-31 | Every 6 days | 5 | Monthly | µg/m3 | 18 | 45.6 | 46 | 67
2014-08-01 | Site 3 | Site 3 | 2014-08-01 | 2014-08-31 | Every 6 days | 5 | Monthly | µg/m3 | 14 | 40.8 | 34 | 68
2014-08-01 | Site 8 | Site 8 | 2014-08-01 | 2014-08-31 | Every 6 days | 5 | Monthly | µg/m3 | 16 | 44.2 | 41 | 71
2014-09-01 | Site 1 | Site 1 | 2014-09-01 | 2014-09-30 | Every 6 days | 5 | Monthly | µg/m3 | 26 | 59.2 | 69 | 89
2014-09-01 | Site 2 | Site 2 | 2014-09-01 | 2014-09-30 | Every 6 days | 5 | Monthly | µg/m3 | 28 | 69.6 | 88 | 102
2014-09-01 | Site 3 | Site 3 | 2014-09-01 | 2014-09-30 | Every 6 days | 5 | Monthly | µg/m3 | 14 | 63.4 | 85 | 91
2014-09-01 | Site 8 | Site 8 | 2014-09-01 | 2014-09-30 | Every 6 days | 5 | Monthly | µg/m3 | 20 | 57.8 | 74 | 81
2014-10-01 | Site 1 | Site 1 | 2014-10-01 | 2014-10-31 | Every 6 days | 6 | Monthly | µg/m3 | 75 | 130.8333 | 130 | 186
2014-10-01 | Site 2 | Site 2 | 2014-10-01 | 2014-10-31 | Every 6 days | 6 | Monthly | µg/m3 | 100 | 137.3333 | 126.5 | 210
2014-10-01 | Site 3 | Site 3 | 2014-10-01 | 2014-10-31 | Every 6 days | 6 | Monthly | µg/m3 | 98 | 150.8333 | 145 | 239
2014-10-01 | Site 8 | Site 8 | 2014-10-01 | 2014-10-31 | Every 6 days | 6 | Monthly | µg/m3 | 90 | 129.5 | 133.5 | 154
2014-11-01 | Site 1 | Site 1 | 2014-11-01 | 2014-11-30 | Every 6 days | 5 | Monthly | µg/m3 | 31 | 77.2 | 70 | 121
2014-11-01 | Site 2 | Site 2 | 2014-11-01 | 2014-11-30 | Every 6 days | 5 | Monthly | µg/m3 | 37 | 84 | 89 | 120
2014-11-01 | Site 3 | Site 3 | 2014-11-01 | 2014-11-30 | Every 6 days | 5 | Monthly | µg/m3 | 42 | 91.2 | 106 | 129
2014-11-01 | Site 8 | Site 8 | 2014-11-01 | 2014-11-30 | Every 6 days | 5 | Monthly | µg/m3 | 28 | 76.2 | 75 | 114
2014-12-01 | Site 1 | Site 1 | 2014-12-01 | 2014-12-31 | Every 6 days | 5 | Monthly | µg/m3 | 18 | 65.2 | 46 | 156
2014-12-01 | Site 2 | Site 2 | 2014-12-01 | 2014-12-31 | Every 6 days | 5 | Monthly | µg/m3 | 21 | 64.4 | 57 | 112
2014-12-01 | Site 3 | Site 3 | 2014-12-01 | 2014-12-31 | Every 6 days | 5 | Monthly | µg/m3 | 18 | 60.2 | 53 | 99
2014-12-01 | Site 8 | Site 8 | 2014-12-01 | 2014-12-31 | Every 6 days | 5 | Monthly | µg/m3 | 16 | 54.4 | 50 | 89
2015-01-01 | Site 1 | Site 1 | 2015-01-01 | 2015-01-31 | Every 6 days | 5 | Monthly | µg/m3 | 13 | 41.4 | 34 | 105
2015-01-01 | Site 2 | Site 2 | 2015-01-01 | 2015-01-31 | Every 6 days | 5 | Monthly | µg/m3 | 17 | 38.6 | 36 | 73
2015-01-01 | Site 3 | Site 3 | 2015-01-01 | 2015-01-31 | Every 6 days | 5 | Monthly | µg/m3 | 18 | 43.2 | 45 | 81
2015-01-01 | Site 8 | Site 8 | 2015-01-01 | 2015-01-31 | Every 6 days | 5 | Monthly | µg/m3 | 20 | 36.6 | 32 | 70
2015-02-01 | Site 1 | Site 1 | 2015-02-01 | 2015-02-28 | Every 6 days | 5 | Monthly | µg/m3 | 26 | 36.4 | 38 | 45
2015-02-01 | Site 2 | Site 2 | 2015-02-01 | 2015-02-28 | Every 6 days | 5 | Monthly | µg/m3 | 14 | 31 | 30 | 46
2015-02-01 | Site 3 | Site 3 | 2015-02-01 | 2015-02-28 | Every 6 days | 5 | Monthly | µg/m3 | 23 | 37 | 33 | 59
2015-02-01 | Site 8 | Site 8 | 2015-02-01 | 2015-02-28 | Every 6 days | 5 | Monthly | µg/m3 | 14 | 28.6 | 29 | 41
2015-03-01 | Site 1 | Site 1 | 2015-03-01 | 2015-03-31 | Every 6 days | 5 | Monthly | µg/m3 | 44 | 98.4 | 88 | 178
2015-03-01 | Site 2 | Site 2 | 2015-03-01 | 2015-03-31 | Every 6 days | 5 | Monthly | µg/m3 | 47 | 91.2 | 87 | 144
2015-03-01 | Site 3 | Site 3 | 2015-03-01 | 2015-03-31 | Every 6 days | 5 | Monthly | µg/m3 | 56 | 100.4 | 96 | 147
2015-03-01 | Site 8 | Site 8 | 2015-03-01 | 2015-03-31 | Every 6 days | 5 | Monthly | µg/m3 | 46 | 89 | 95 | 142
2015-04-01 | Site 1 | Site 1 | 2015-04-01 | 2015-04-30 | Every 6 days | 5 | Monthly | µg/m3 | 13 | 33.2 | 33 | 53
2015-04-01 | Site 2 | Site 2 | 2015-04-01 | 2015-04-30 | Every 6 days | 5 | Monthly | µg/m3 | 14 | 34.6 | 31 | 53
2015-04-01 | Site 3 | Site 3 | 2015-04-01 | 2015-04-30 | Every 6 days | 5 | Monthly | µg/m3 | 12 | 32.6 | 33 | 53
2015-04-01 | Site 8 | Site 8 | 2015-04-01 | 2015-04-30 | Every 6 days | 5 | Monthly | µg/m3 | 11 | 33 | 32 | 54
2015-05-01 | Site 1 | Site 1 | 2015-05-01 | 2015-05-31 | Every 6 days | 5 | Monthly | µg/m3 | 19 | 67.8 | 54 | 163
2015-05-01 | Site 2 | Site 2 | 2015-05-01 | 2015-05-31 | Every 6 days | 5 | Monthly | µg/m3 | 22 | 58.2 | 47 | 124
2015-05-01 | Site 3 | Site 3 | 2015-05-01 | 2015-05-31 | Every 6 days | 5 | Monthly | µg/m3 | 19 | 49.8 | 37 | 104
2015-05-01 | Site 8 | Site 8 | 2015-05-01 | 2015-05-31 | Every 6 days | 5 | Monthly | µg/m3 | 21 | 44 | 36 | 72
2015-06-01 | Site 1 | Site 1 | 2015-06-01 | 2015-06-30 | Every 6 days | 5 | Monthly | µg/m3 | 9 | 58.2 | 56 | 116
2015-06-01 | Site 2 | Site 2 | 2015-06-01 | 2015-06-30 | Every 6 days | 5 | Monthly | µg/m3 | 11 | 63.8 | 69 | 101
2015-06-01 | Site 3 | Site 3 | 2015-06-01 | 2015-06-30 | Every 6 days | 5 | Monthly | µg/m3 | 9 | 58 | 64 | 94
2015-06-01 | Site 8 | Site 8 | 2015-06-01 | 2015-06-30 | Every 6 days | 5 | Monthly | µg/m3 | 7 | 63.6 | 64 | 124
2015-07-01 | Site 1 | Site 1 | 2015-07-01 | 2015-07-31 | Every 6 days | 5 | Monthly | µg/m3 | 56 | 98.4 | 94 | 157
2015-07-01 | Site 2 | Site 2 | 2015-07-01 | 2015-07-31 | Every 6 days | 5 | Monthly | µg/m3 | 78 | 87.4 | 83 | 113
2015-07-01 | Site 3 | Site 3 | 2015-07-01 | 2015-07-31 | Every 6 days | 5 | Monthly | µg/m3 | 66 | 75 | 70 | 99
2015-07-01 | Site 8 | Site 8 | 2015-07-01 | 2015-07-31 | Every 6 days | 5 | Monthly | µg/m3 | 30 | 74.6 | 68 | 114
2015-08-01 | Site 1 | Site 1 | 2015-08-01 | 2015-08-31 | Every 6 days | 5 | Monthly | µg/m3 | 37 | 87.8 | 69 | 173
2015-08-01 | Site 2 | Site 2 | 2015-08-01 | 2015-08-31 | Every 6 days | 5 | Monthly | µg/m3 | 42 | 82 | 81 | 121
2015-08-01 | Site 3 | Site 3 | 2015-08-01 | 2015-08-31 | Every 6 days | 5 | Monthly | µg/m3 | 39 | 76.6 | 79 | 118
2015-08-01 | Site 8 | Site 8 | 2015-08-01 | 2015-08-31 | Every 6 days | 5 | Monthly | µg/m3 | 38 | 78.4 | 84 | 124
2015-09-01 | Site 1 | Site 1 | 2015-09-01 | 2015-09-30 | Every 6 days | 5 | Monthly | µg/m3 | 22 | 68.2 | 63 | 143
2015-09-01 | Site 2 | Site 2 | 2015-09-01 | 2015-09-30 | Every 6 days | 5 | Monthly | µg/m3 | 27 | 66.6 | 81 | 96
2015-09-01 | Site 3 | Site 3 | 2015-09-01 | 2015-09-30 | Every 6 days | 5 | Monthly | µg/m3 | 38 | 65 | 70 | 99
2015-09-01 | Site 8 | Site 8 | 2015-09-01 | 2015-09-30 | Every 6 days | 5 | Monthly | µg/m3 | 23 | 58 | 66 | 86
2015-10-01 | Site 1 | Site 1 | 2015-10-01 | 2015-10-31 | Every 6 days | 5 | Monthly | µg/m3 | 35 | 81 | 68 | 140
2015-10-01 | Site 2 | Site 2 | 2015-10-01 | 2015-10-31 | Every 6 days | 5 | Monthly | µg/m3 | 47 | 67 | 58 | 98
2015-10-01 | Site 3 | Site 3 | 2015-10-01 | 2015-10-31 | Every 6 days | 5 | Monthly | µg/m3 | 40 | 81.2 | 90 | 121
2015-10-01 | Site 8 | Site 8 | 2015-10-01 | 2015-10-31 | Every 6 days | 5 | Monthly | µg/m3 | 32 | 69 | 79 | 96
2015-11-01 | Site 1 | Site 1 | 2015-11-01 | 2015-11-30 | Every 6 days | 5 | Monthly | µg/m3 | 38 | 80 | 75 | 123
2015-11-01 | Site 2 | Site 2 | 2015-11-01 | 2015-11-30 | Every 6 days | 5 | Monthly | µg/m3 | 38 | 91.4 | 63 | 154
2015-11-01 | Site 3 | Site 3 | 2015-11-01 | 2015-11-30 | Every 6 days | 5 | Monthly | µg/m3 | 39 | 95.4 | 82 | 171
2015-11-01 | Site 8 | Site 8 | 2015-11-01 | 2015-11-30 | Every 6 days | 5 | Monthly | µg/m3 | 35 | 84.4 | 57 | 145
2015-12-01 | Site 1 | Site 1 | 2015-12-01 | 2015-12-31 | Every 6 days | 6 | Monthly | µg/m3 | 14 | 54.8333 | 44 | 118
2015-12-01 | Site 2 | Site 2 | 2015-12-01 | 2015-12-31 | Every 6 days | 6 | Monthly | µg/m3 | 15 | 52.5 | 54.5 | 109
2015-12-01 | Site 3 | Site 3 | 2015-12-01 | 2015-12-31 | Every 6 days | 6 | Monthly | µg/m3 | 13 | 60 | 54.5 | 124
2015-12-01 | Site 8 | Site 8 | 2015-12-01 | 2015-12-31 | Every 6 days | 6 | Monthly | µg/m3 | 13 | 53.3333 | 51 | 120
2016-01-01 | Site 1 | Site 1 | 2016-01-01 | 2016-01-31 | Every 6 days | 5 | Monthly | µg/m3 | 6 | 51.8 | 38 | 152
2016-01-01 | Site 2 | Site 2 | 2016-01-01 | 2016-01-31 | Every 6 days | 5 | Monthly | µg/m3 | 6 | 46 | 32 | 120
2016-01-01 | Site 3 | Site 3 | 2016-01-01 | 2016-01-31 | Every 6 days | 5 | Monthly | µg/m3 | 5 | 50.4 | 41 | 131
2016-01-01 | Site 8 | Site 8 | 2016-01-01 | 2016-01-31 | Every 6 days | 5 | Monthly | µg/m3 | 5 | 52.2 | 36 | 142
2016-02-01 | Site 1 | Site 1 | 2016-02-01 | 2016-02-29 | Every 6 days | 5 | Monthly | µg/m3 | 21 | 30.2 | 27 | 45
2016-02-01 | Site 2 | Site 2 | 2016-02-01 | 2016-02-29 | Every 6 days | 5 | Monthly | µg/m3 | 25 | 34.4 | 33 | 48
2016-02-01 | Site 3 | Site 3 | 2016-02-01 | 2016-02-29 | Every 6 days | 5 | Monthly | µg/m3 | 34 | 44.4 | 38 | 60
2016-02-01 | Site 8 | Site 8 | 2016-02-01 | 2016-02-29 | Every 6 days | 5 | Monthly | µg/m3 | 26 | 33 | 30 | 46
2016-03-01 | Site 1 | Site 1 | 2016-03-01 | 2016-03-31 | Every 6 days | 4 | Monthly | µg/m3 | 15 | 54.5 | 54 | 95 | Heavy vegetation load on filter on 12/03 due to grass slashing - data discarded for that date
2016-03-01 | Site 2 | Site 2 | 2016-03-01 | 2016-03-31 | Every 6 days | 5 | Monthly | µg/m3 | 17 | 45.2 | 47 | 67
2016-03-01 | Site 3 | Site 3 | 2016-03-01 | 2016-03-31 | Every 6 days | 5 | Monthly | µg/m3 | 28 | 56 | 52 | 76
2016-03-01 | Site 8 | Site 8 | 2016-03-01 | 2016-03-31 | Every 6 days | 5 | Monthly | µg/m3 | 15 | 52 | 54 | 78
2016-04-01 | Site 1 | Site 1 | 2016-04-01 | 2016-04-30 | Every 6 days | 5 | Monthly | µg/m3 | 23 | 62 | 52 | 139
2016-04-01 | Site 2 | Site 2 | 2016-04-01 | 2016-04-30 | Every 6 days | 5 | Monthly | µg/m3 | 34 | 63.4 | 65 | 100
2016-04-01 | Site 3 | Site 3 | 2016-04-01 | 2016-04-30 | Every 6 days | 5 | Monthly | µg/m3 | 29 | 67.4 | 80 | 109
2016-04-01 | Site 8 | Site 8 | 2016-04-01 | 2016-04-30 | Every 6 days | 5 | Monthly | µg/m3 | 33 | 67 | 75 | 108
2016-05-01 | Site 1 | Site 1 | 2016-05-01 | 2016-05-31 | Every 6 days | 5 | Monthly | µg/m3 | 66 | 148.2 | 171 | 202
2016-05-01 | Site 2 | Site 2 | 2016-05-01 | 2016-05-31 | Every 6 days | 5 | Monthly | µg/m3 | 54 | 95.8 | 79 | 141
2016-05-01 | Site 3 | Site 3 | 2016-05-01 | 2016-05-31 | Every 6 days | 5 | Monthly | µg/m3 | 54 | 102 | 68 | 168
2016-05-01 | Site 8 | Site 8 | 2016-05-01 | 2016-05-31 | Every 6 days | 5 | Monthly | µg/m3 | 55 | 105.2 | 78 | 189
2016-06-01 | Site 1 | Site 1 | 2016-06-01 | 2016-06-30 | Every 6 days | 5 | Monthly | µg/m3 | 18 | 61.6 | 60 | 100 | Grass clippings on filter paper 10/06 value retained for average calculation.
2016-06-01 | Site 2 | Site 2 | 2016-06-01 | 2016-06-30 | Every 6 days | 5 | Monthly | µg/m3 | 11 | 41.4 | 48 | 54
2016-06-01 | Site 3 | Site 3 | 2016-06-01 | 2016-06-30 | Every 6 days | 5 | Monthly | µg/m3 | 14 | 43.2 | 49 | 54
2016-06-01 | Site 8 | Site 8 | 2016-06-01 | 2016-06-30 | Every 6 days | 5 | Monthly | µg/m3 | 15 | 42 | 47 | 58
2016-07-01 | Site 1 | Site 1 | 2016-07-01 | 2016-07-31 | Every 6 days | 5 | Monthly | µg/m3 | 20 | 65.6 | 72 | 109
2016-07-01 | Site 2 | Site 2 | 2016-07-01 | 2016-07-31 | Every 6 days | 5 | Monthly | µg/m3 | 23 | 53.4 | 55 | 82
2016-07-01 | Site 3 | Site 3 | 2016-07-01 | 2016-07-31 | Every 6 days | 5 | Monthly | µg/m3 | 19 | 53.4 | 59 | 78
2016-07-01 | Site 8 | Site 8 | 2016-07-01 | 2016-07-31 | Every 6 days | 5 | Monthly | µg/m3 | 19 | 54.8 | 52 | 82
2016-08-01 | Site 1 | Site 1 | 2016-08-01 | 2016-08-31 | Every 6 days | 5 | Monthly | µg/m3 | 15 | 62.8 | 68 | 96
2016-08-01 | Site 2 | Site 2 | 2016-08-01 | 2016-08-31 | Every 6 days | 5 | Monthly | µg/m3 | 13 | 62.4 | 65 | 89
2016-08-01 | Site 3 | Site 3 | 2016-08-01 | 2016-08-31 | Every 6 days | 5 | Monthly | µg/m3 | 16 | 64.8 | 61 | 104
2016-08-01 | Site 8 | Site 8 | 2016-08-01 | 2016-08-31 | Every 6 days | 5 | Monthly | µg/m3 | 13 | 69.8 | 74 | 106
2016-09-01 | Site 1 | Site 1 | 2016-09-01 | 2016-09-30 | Every 6 days | 5 | Monthly | µg/m3 | 18 | 58.8 | 52 | 127
2016-09-01 | Site 2 | Site 2 | 2016-09-01 | 2016-09-30 | Every 6 days | 5 | Monthly | µg/m3 | 16 | 46.2 | 49 | 80
2016-09-01 | Site 3 | Site 3 | 2016-09-01 | 2016-09-30 | Every 6 days | 5 | Monthly | µg/m3 | 24 | 43 | 34 | 67
2016-09-01 | Site 8 | Site 8 | 2016-09-01 | 2016-09-30 | Every 6 days | 5 | Monthly | µg/m3 | 20 | 42 | 48 | 66
2016-10-01 | Site 1 | Site 1 | 2016-10-01 | 2016-10-31 | Every 6 days | 5 | Monthly | µg/m3 | 60 | 91 | 73 | 162
2016-10-01 | Site 2 | Site 2 | 2016-10-01 | 2016-10-31 | Every 6 days | 5 | Monthly | µg/m3 | 56 | 99 | 75 | 176
2016-10-01 | Site 3 | Site 3 | 2016-10-01 | 2016-10-31 | Every 6 days | 5 | Monthly | µg/m3 | 41 | 90.8 | 57 | 171
2016-10-01 | Site 8 | Site 8 | 2016-10-01 | 2016-10-31 | Every 6 days | 5 | Monthly | µg/m3 | 43 | 96.8 | 97 | 133
2016-11-01 | Site 1 | Site 1 | 2016-11-01 | 2016-11-30 | Every 6 days | 0 | Monthly | µg/m3 | x | x | x | x | Decommissioned - No longer required by EPL
2016-11-01 | Site 2 | Site 2 | 2016-11-01 | 2016-11-30 | Every 6 days | 0 | Monthly | µg/m3 | x | x | x | x | Decommissioned - No longer required by EPL
2016-11-01 | Site 3 | Site 3 | 2016-11-01 | 2016-11-30 | Every 6 days | 0 | Monthly | µg/m3 | x | x | x | x | Decommissioned - No longer required by EPL
2016-11-01 | Site 8 | Site 8 | 2016-11-01 | 2016-11-30 | Every 6 days | 5 | Monthly | µg/m3 | 43 | 96.8 | 97 | 133
2016-12-01 | Site 1 | Site 1 | 2016-12-01 | 2016-12-31 | Every 6 days | 0 | Monthly | µg/m3 | x | x | x | x | Decommissioned - No longer required by EPL
2016-12-01 | Site 2 | Site 2 | 2016-12-01 | 2016-12-31 | Every 6 days | 0 | Monthly | µg/m3 | x | x | x | x | Decommissioned - No longer required by EPL
2016-12-01 | Site 3 | Site 3 | 2016-12-01 | 2016-12-31 | Every 6 days | 0 | Monthly | µg/m3 | x | x | x | x | Decommissioned - No longer required by EPL
2016-12-01 | Site 8 | Site 8 | 2016-12-01 | 2016-12-31 | Every 6 days | 6 | Monthly | µg/m3 | 19 | 69.1667 | 63 | 128
TSP no longer required by EPL